## Content_Count (hidden)
ICs Product Function |  |  | Products | New | Active | NSND | EoL |  |  |  | NO. | Discrete Product Function | Products | New | Active | NSND | EoL | NO. | Discrete Product Function | Products | New | Active | NSND | EoL
Power Management IC |  |  | 44 | 1 | 33 | 0 | 0 |  |  |  | 1-1 | Small Signal MOSFET(Rds(on) > 1Ω) | 69 | 4 | 58 | 11 | 0 | 5-1 | Zener Diodes | 3354 | 54 | 2528 | 847 | 6
| AD-DC Switching Regulators |  | 3 | 0 | 5 | 0 | 0 |  |  |  | 1-2 | Low Voltage MOSFET(20 - 40V , Rds(on) < 1Ω) | 263 | 2 | 149 | 114 | 2 | 5-2 | ESD protection | 228 | 81 | 255 | 54 | 3
|  | High Efficiency Resonant Flyback Controlle | [8 empty] | 1-3-1 | Medium Voltage MOSFET(60 - 200V , Rds(on) < 1Ω) | 122 | -4 | 80 | 60 | 0 | 5-3 | Transient Voltage Suppressors | 2547 | 297 | 2296 | 251 | 0
|  | Active Bridge Controller | [8 empty] | 1-3-2 | Medium Voltage MOSFET(60 - 200V , Rds(on) < 1Ω) | 32 | 15 | 14 | 0 | 3 | 5-4 | Load Dump Transient Voltage Suppressors | 48 | 16 | 48 | 0 | 0
|  | Automatic X Capacitor Discharge IC | [8 empty] | 1-4 | High Voltage MOSFET(400 - 1000V) | 15 | 3 | 0 | 15 | 0
| Battery Management ICs |  | 0 | 0 | 0 | 0 | 0 |  |  |  | 1-5 | Super Junction MOSFET(600 - 650V) | 75 | 15 | 56 | 19 | 0 | 6-1 | General Transistor | 201 | 8 | 197 | 4 | 0
|  | Battery Gas Gauges | [8 empty] | 1-6 | MOSFET Overview | 576 | 35 | 357 | 219 | 5 | 6-2 | Low VCE(sat) Transistor | 25 | 1 | 20 | 2 | 3
| DC-DC Switching Regulators |  | 2 | 0 | 1 | 0 | 0
|  | Buck Regulators | [8 empty] | 2-1 | Small Signal Schottky(IF < 1A) | 215 | 30 | 212 | 4 | 0 | 7-1 | Bridge Rectifiers(VRRM = 50 - 1000V) | 155 | 15 | 137 | 19 | 0
|  | Boost Regulators | [8 empty] | 2-2 | Power Schottky(IF ≧ 1A) | 860 | 90 | 773 | 35 | 0 | 7-2 | Schottky Bridge Rectifiers(VRRM = 40 - 100V) | 10 | 0 | 0 | 10 | 0
| LDOs |  | 25 | 0 | 25 | 0 | 0 |  |  |  | 2-3 | Super Schottky(Low VF) | 203 | 49 | 142 | 39 | 0
|  | Low Noise LDOs | [15 empty] | 8-1 | High Speed IGBTs(20-40 KHz , 650V) | 4 | 0 | 0 | 4 | 0
| Power Switches |  | 2 | 0 | 2 | 0 | 0 |  |  |  | 3-1 | SiC Diodes(VRRM = 650 - 1200V, IF = 2 - 40A) | 85 | 12 | 1 | 84 | 0
|  | Load Switches | [15 empty] | Others
Signal Chain IC | [10 empty] | 4-1 | Small Signal Switching Diode(≦500mW, VRRM = 50 - 350V) | 138 | 12 | 129 | 12 | 0 |  | MOSFET Package
| Sensors |  | 8 | 0 | 10 | 0 | 0 |  |  |  | 4-2 | General Purpose Rectifiers(VRRM = 50 - 1700V) | 215 | 13 | 194 | 21 | 0 |  | Package Cross
|  | Temperature Sensors | [8 empty] | 4-3 | Fast Recovery Rectifiers(TRR = 150 - 500ns) | 90 | 0 | 83 | 7 | 0 |  | Packing Information(Reel/Bulk/Ammunition)
Motor Control IC |  |  | 4 | 1 | 0 | 1 | 0 |  |  |  | 4-4 | Ultra Fast Recovery Rectifiers(TRR = 50 - 100ns) | 149 | 0 | 130 | 19 | 0
| All-in-One | [9 empty] | 4-5 | Super Fast Recovery Rectifiers(TRR = 25 - 50ns) | 214 | 3 | 205 | 9 | 0
[11 empty] | 4-6 | Hyper Fast Recovery Rectifiers(TRR= 15 - 35ns) | 43 | 0 | 43 | 0 | 0
[11 empty] | 4-7 | FRED(VRRM = 600 - 1200V , IF = 8 - 60A) | 42 | 5 | 35 | 7 | 0
|  |  |  | M1 | M2 | RIPD | APD-1 | APD-2 | ICDU | Total
|  |  | New | 617 | 51 | 6 | 30 | 17 | 1 | 722 | 7.643%
|  |  | Active | 6297 | 1075 | 307 | 70 | 36 | 33 | 7828 | 82.87%
|  |  | NSND | 1230 | 101 | 202 | 19 | 95 | 0 | 1648 | 17.45%
|  |  | EoL | 9 | 0 | 5 | 3 | 0 | 0 | 17 | 0.18%
|  |  | Total | 8153 | 1227 | 520 | 122 | 148 | 34 | 9446 | 108.1%
|  |  |  | 86.31% | 12.99% | 5.505% | 1.292% | 1.567% | 0.3599% | 100%
Note on N7: ====== ID#AAABT8c2LsQ panjit (2024-08-16 07:27:48) 需要手動計算

## Content
[7 empty] | Revised Date: | 2026-04-30
ICs Product Function |  |  |  | NO. | Discrete Product Function |  | NO. | Discrete Product Function
Power Management IC |  |  |  | 1-1 | Automotive MOSFET Overview |  | 5-1 | ESD Protection - Standard Snapback
| AD-DC Switching Regulators |  |  | 1-2 | General MOSFET Overview |  | 5-2 | ESD Protection - Deep Snapback
|  | High Efficiency Resonant Flyback Controlle |  | 1-3 | Small Signal MOSFET(Rds(on) > 1Ω) |  | 5-3 | ESD Protection - High Surge
|  | Active Bridge Controller |  | 1-4 | Low Voltage MOSFET(20 - 40V , Rds(on) < 1Ω) |  | 5-4 | ESD Protection Overview
|  | Automatic X Capacitor Discharge IC |  | 1-5 | Medium Voltage MOSFET(60 - 200V , Rds(on) < 1Ω) |  | 5-5 | Zener Diodes
|  | PFC Controller |  | 1-6 | High Voltage MOSFET(400 - 1000V) |  | 5-6 | Transient Voltage Suppressors
|  | LLC + Synchronous Rectifier(SR) Controller |  | 1-7 | Super Junction MOSFET(600 - 650V) |  | 5-7 | Load Dump Transient Voltage Suppressors
DC-DC Switching Regulators
|  | Boost Regulators |  | 2-1 | Small Signal Schottky(IF < 1A) |  | 6-1 | General Transistor
| LDOs |  |  | 2-2 | Power Schottky(IF ≧ 1A) |  | 6-2 | Low VCE(sat) Transistor
|  | Low Noise LDOs |  | 2-3 | Super Schottky(Low VF)
| Power Switches | [5 empty] | 7-1 | Bridge Rectifiers(VRRM = 50 - 1000V)
|  | Load Switches |  | 3-1 | SiC Diodes(VRRM = 650 - 1200V, IF = 2 - 40A) |  | 7-2 | Schottky Bridge Rectifiers(VRRM = 40 - 100V)
Signal Chain IC
| Interfaces |  |  | 4-1 | Small Signal Switching Diode(≦500mW, VRRM = 50 - 350V) |  | 8-1 | High Speed IGBTs(20-40 KHz , 650V)
|  | General ADC |  | 4-2 | General Purpose Rectifiers(VRRM = 50 - 1700V)
| Sensors |  |  | 4-3 | Fast Recovery Rectifiers(TRR = 150 - 500ns) |  | Others
|  | Temperature Sensors |  | 4-4 | Ultra Fast Recovery Rectifiers(TRR = 50 - 100ns) |  |  | MOSFET Package
| Logics |  |  | 4-5 | Super Fast Recovery Rectifiers(TRR = 25 - 50ns) |  |  | Package Cross
|  | Single Logic Gates |  | 4-6 | Hyper Fast Recovery Rectifiers(TRR= 15 - 35ns) |  |  | Packing Information(Reel/Bulk/Ammunition)
Motor Control IC |  |  |  | 4-7 | FRED(VRRM = 600 - 1200V , IF = 8 - 60A) |  |  | Tape Reel Packaging / Orientation Standard(Download Document)
Pre-Driver MCU
BLDC Drivers
All-in-One
Stepping Motor Drivers
BLDC Drivers
Contact Us Now
Asia | [5 empty] | Europe
Kaohsiung, Taiwan(Headquarter) | [5 empty] | Munich, Germany
TEL : +886-7-621-3121 | [5 empty] | TEL : +49-89-729-4900-12
Taipei, Taiwan | [5 empty] | America
TEL : +886-2-2627-1898 | [5 empty] | Tempe, Arizona, US
mail : sales@panjit.com.tw |  |  | Website : www.panjit.com |  |  | TEL : +1-602-404-1700
Shop Online
Suzhou, China
TEL : +86-512-6536-7711
Tokyo, Japan
TEL : +81-0422-27-1843/1844
Shenzhen, China
TEL : +86-755-897-09768
Wuxi, China
TEL : +86-510-8522-8922
Yongin, Korea
TEL : +82-31-202-6270
(EU)
(US)

## AC-DC Switching
PANJIT International Inc.
2026-04-30 |  | Back to content
High Efficiency Resonant Flyback Controller
Part Number | Package | Product Status | Feedback Regulation Mode | Topology | Soft Switching | Peak Load Application | HV Startup | Operation Mode | Kick Mode (Burst Mode) | [VDDA] UVLO on | [VDDA] UVLO off | [VDDA] O.V.P. | Temperature Range Min. | Temperature Range Max.
[7 empty] | V |  |  | V | V | V | ℃ | ℃
DRFLYBACK-A | TSSOP-18 | Active | SSR | Flyback | ZVS | Y | 800 | CRM/DCM | Y | 20 | 7.5 | 27.5 | -40 | 125
Bridge Controller
Part Number | Package | Product Status | Topology | DRAIN to GND Max. | GATE Turn-OFF Threshold Min. | GATE Turn-OFF Threshold Max. | Temperature Range Min. | Temperature Range Max.
|  |  |  | V | mV | mV | ℃ | ℃
CMDRBR | SOT-23 6L-1 | Active | Active Bridge | 800 | -5 | 0 | -40 | 125
Automatic X Capacitor Discharge IC
Part Number | Package | Product Status | BVDSS | Operation Current Max. | Turn-On Delay Min. | Turn-On Delay Max. | Temperatrature Range Min. | Temperatrature Range Max.
|  |  | kV | µA | ms | ms | ℃ | ℃
CMD02XIU | SOD-123 | Active | 1 | 20 | - | 280 | -40 | 125
PFC Controller
Part Number | Package | Product Status | Maximum Vcc | Maximum Start-Up Current | Temperatrature Range Min. | Temperatrature Range Max. | Description
|  |  | V | µA | ℃ | ℃
CM6500UN | SOP-14 | Active | 21 | 75 | -40 | 125 | EPA/90+, Design for High Efficient Power Supply at both Full Load and Light Load
LLC + Synchronous Rectifier(SR) Controller
Part Number | Package | Product Status | Maximum Vcc | Maximum Start-Up Current | Temperatrature Range Min. | Temperatrature Range Max. | Description
|  |  | V | µA | ℃ | ℃
CU6901V | SOP-16 | Active | 18 | 80 | -40 | 125 | Operate at both SRC and LLC region with synchronous rectification to achieve high efficiency. Its unique features: FM+2 PWMING+Kick modes

## DC-DC Switiching
PANJIT International Inc.
2026-04-30 | Back to content
Boost Regulators
Part Number | Product Status | Replacement Part | AEC-Q100 Qualified | Input Voltage Min. | Input Voltage Max. | Output Voltage Min. | Output Voltage Max. | Switching Output Current Typ. | Quiescent Current Typ. | Synchronous Rectification | Switching Frequency Typ. | N MOS RDS(on) Typ. | P MOS RDS(on) Typ. | Interface | Features | Operating Temperature Range (°C) | Package
|  |  |  | V | V | V | V | A | uA |  | kHz | mΩ | mΩ
PJ30072S6 | Active | - | - | 0.75 | 5 | 1.8 | 5.5 | 0.75 | 12 | Yes | 1000 | 250 | 350 | - | Support 1 Cell Alkaline,Output Disconnect | -40 to 85 | SOT23-6

## LDOs
PANJIT International Inc.
2026-04-30 | Back to content
Low Noise LDOs
Part Number | Product Status | Replacement Part | AEC-Q100 Qualified | Input Voltage Min. | Input Voltage Max. | Output Voltage Min. | Output Voltage Max. | Output Current Typ. | Adjustable Regulated Output Voltage | Power Supply Rejection Rate @ 1kHz Typ. | Quiescent Current Typ. | Dropout Voltage Typ. | Output Tolerance Typ. | Features | Operating Temperature Range (°C) | Package
|  |  |  | V | V | V | V | A |  | dB | uA | V | %
PJ20030A-27S5 | Active | - | - | 1.6 | 5.5 | 2.7 | 2.7 | 0.3 | Fixed, 2.7V | +1/-1 | 75 | 25 | 170 | Quick Output Discharge, Thermal-Overload Protection,Short-Circuit Protection | -40 to 125 | SOT23-5
PJ20030A-08S5 | Active | - | - | 1.6 | 5.5 | 0.8 | 0.8 | 0.3 | Fixed, 0.8 | +1/-1 | 75 | 25 | 170 | Quick Output Discharge, Thermal-Overload Protection,Short-Circuit Protection | -40 to 125 | SOT23-5
PJ20030A-18S5 | Active | - | - | 1.6 | 5.5 | 1.8 | 1.8 | 0.3 | Fixed, 1.8 | +1/-1 | 75 | 25 | 170 | Quick Output Discharge, Thermal-Overload Protection,Short-Circuit Protection | -40 to 125 | SOT23-5
PJ20030A-28S5 | Active | - | - | 1.6 | 5.5 | 2.8 | 2.8 | 0.3 | Fixed, 2.8 | +1/-1 | 75 | 25 | 170 | Quick Output Discharge, Thermal-Overload Protection,Short-Circuit Protection | -40 to 125 | SOT23-5
PJ20030A-33S5 | Active | - | - | 1.6 | 5.5 | 3.3 | 3.3 | 0.3 | Fixed, 3.3 | +1/-1 | 75 | 25 | 170 | Quick Output Discharge, Thermal-Overload Protection,Short-Circuit Protection | -40 to 125 | SOT23-5
PJ20030A-08QZ1 | Active | - | - | 1.6 | 5.5 | 0.8 | 0.8 | 0.3 | Fixed, 0.8 | +1/-1 | 75 | 25 | 170 | Quick Output Discharge, Thermal-Overload Protection,Short-Circuit Protection | -40 to 125 | DFN1x1-4
PJ20030A-18QZ1 | Active | - | - | 1.6 | 5.5 | 1.8 | 1.8 | 0.3 | Fixed, 1.8 | +1/-1 | 75 | 25 | 170 | Quick Output Discharge, Thermal-Overload Protection,Short-Circuit Protection | -40 to 125 | DFN1x1-4
PJ20030A-28QZ1 | Active | - | - | 1.6 | 5.5 | 2.8 | 2.8 | 0.3 | Fixed, 2.8 | +1/-1 | 75 | 25 | 170 | Quick Output Discharge, Thermal-Overload Protection,Short-Circuit Protection | -40 to 125 | DFN1x1-4
PJ20030A-33QZ1 | Active | - | - | 1.6 | 5.5 | 3.3 | 3.3 | 0.3 | Fixed, 3.3 | +1/-1 | 75 | 25 | 170 | Quick Output Discharge, Thermal-Overload Protection,Short-Circuit Protection | -40 to 125 | DFN1x1-4
PJ20030A-08QW | Active | - | - | 1.6 | 5.5 | 0.8 | 0.8 | 0.3 | Fixed, 0.8 | +1/-1 | 75 | 25 | 170 | Quick Output Discharge, Thermal-Overload Protection,Short-Circuit Protection | -40 to 125 | DFN2x2-6
PJ20030A-18QW | Active | - | - | 1.6 | 5.5 | 1.8 | 1.8 | 0.3 | Fixed, 1.8 | +1/-1 | 75 | 25 | 170 | Quick Output Discharge, Thermal-Overload Protection,Short-Circuit Protection | -40 to 125 | DFN2x2-6
PJ20030A-28QW | Active | - | - | 1.6 | 5.5 | 2.8 | 2.8 | 0.3 | Fixed, 2.8 | +1/-1 | 75 | 25 | 170 | Quick Output Discharge, Thermal-Overload Protection,Short-Circuit Protection | -40 to 125 | DFN2x2-6
PJ20030A-33QW | Active | - | - | 1.6 | 5.5 | 3.3 | 3.3 | 0.3 | Fixed, 3.3 | +1/-1 | 75 | 25 | 170 | Quick Output Discharge, Thermal-Overload Protection,Short-Circuit Protection | -40 to 125 | DFN2x2-6
PJ20030B-08S5 | Active | - | - | 1.6 | 5.5 | 0.8 | 0.8 | 0.3 | Fixed, 0.8 | +1/-1 | 75 | 25 | 170 | Quick Output Discharge, Thermal-Overload Protection,Short-Circuit Protection | -40 to 125 | SOT23-5
PJ20030B-18S5 | Active | - | - | 1.6 | 5.5 | 1.8 | 1.8 | 0.3 | Fixed, 1.8 | +1/-1 | 75 | 25 | 170 | Quick Output Discharge, Thermal-Overload Protection,Short-Circuit Protection | -40 to 125 | SOT23-5
PJ20030B-28S5 | Active | - | - | 1.6 | 5.5 | 2.8 | 2.8 | 0.3 | Fixed, 2.8 | +1/-1 | 75 | 25 | 170 | Quick Output Discharge, Thermal-Overload Protection,Short-Circuit Protection | -40 to 125 | SOT23-5
PJ20030B-33S5 | Active | - | - | 1.6 | 5.5 | 3.3 | 3.3 | 0.3 | Fixed, 3.3 | +1/-1 | 75 | 25 | 170 | Quick Output Discharge, Thermal-Overload Protection,Short-Circuit Protection | -40 to 125 | SOT23-5
PJ20030B-08QZ1 | Active | - | - | 1.6 | 5.5 | 0.8 | 0.8 | 0.3 | Fixed, 0.8 | +1/-1 | 75 | 25 | 170 | Quick Output Discharge, Thermal-Overload Protection,Short-Circuit Protection | -40 to 125 | DFN1x1-4
PJ20030B-18QZ1 | Active | - | - | 1.6 | 5.5 | 1.8 | 1.8 | 0.3 | Fixed, 1.8 | +1/-1 | 75 | 25 | 170 | Quick Output Discharge, Thermal-Overload Protection,Short-Circuit Protection | -40 to 125 | DFN1x1-4
PJ20030B-28QZ1 | Active | - | - | 1.6 | 5.5 | 2.8 | 2.8 | 0.3 | Fixed, 2.8 | +1/-1 | 75 | 25 | 170 | Quick Output Discharge, Thermal-Overload Protection,Short-Circuit Protection | -40 to 125 | DFN1x1-4
PJ20030B-33QZ1 | Active | - | - | 1.6 | 5.5 | 3.3 | 3.3 | 0.3 | Fixed, 3.3 | +1/-1 | 75 | 25 | 170 | Quick Output Discharge, Thermal-Overload Protection,Short-Circuit Protection | -40 to 125 | DFN1x1-4
PJ20030B-08QW | Active | - | - | 1.6 | 5.5 | 0.8 | 0.8 | 0.3 | Fixed, 0.8 | +1/-1 | 75 | 25 | 170 | Quick Output Discharge, Thermal-Overload Protection,Short-Circuit Protection | -40 to 125 | DFN2x2-6
PJ20030B-18QW | Active | - | - | 1.6 | 5.5 | 1.8 | 1.8 | 0.3 | Fixed, 1.8 | +1/-1 | 75 | 25 | 170 | Quick Output Discharge, Thermal-Overload Protection,Short-Circuit Protection | -40 to 125 | DFN2x2-6
PJ20030B-28QW | Active | - | - | 1.6 | 5.5 | 2.8 | 2.8 | 0.3 | Fixed, 2.8 | +1/-1 | 75 | 25 | 170 | Quick Output Discharge, Thermal-Overload Protection,Short-Circuit Protection | -40 to 125 | DFN2x2-6
PJ20030B-33QW | Active | - | - | 1.6 | 5.5 | 3.3 | 3.3 | 0.3 | Fixed, 3.3 | +1/-1 | 75 | 25 | 170 | Quick Output Discharge, Thermal-Overload Protection,Short-Circuit Protection | -40 to 125 | DFN2x2-6

## Power Switches
PANJIT International Inc.
2026-04-30 | Back to content
Load Switches
Part Number | Product Status | Replacement Part | AEC-Q100 Qualified | Number of Outputs | Input Voltage Min. | Input Voltage Max. | RDS(on) Typ. | Iq Typ. | Current Limit Typ. | Features | Operating Temperature Range (°C) | Package
[5 empty] | V | V | mΩ | uA | A
PJ52916AQW | Active | - | - | 1 | 0.6 | 5.5 | 13 | 28 | 6 | Adjustable Sofe-Start,Enable Control,Quick output discharge,OTP | -40 to 125 | DFN2x2-8
PJ52916BQW | Active | - | - | 1 | 0.6 | 5.5 | 13 | 28 | 6 | Adjustable Sofe-Start,Enable Control,Quick output discharge,OTP | -40 to 125 | DFN2x2-8

## Interfaces
PANJIT International Inc.
2026-04-30 | Back to content
General ADC
Part Number | Product Status | Replacement Part | AEC-Q100 Qualified | Input Voltage Min. | Input Voltage Max. | Reference Voltage Typ. (V) | Quiescent Current Typ. | Quiescent Current Typ. Deep | Interfaces | Operating Temperature Range (°C) | Package
|  |  |  | V | V |  | uA | uA
PJ79818B | New Product | - | - | 3 | 5.5 | 1.25-Vcc | 37/100 | 2/10 | I2C | -40 to 125 | TSSOP-16P

## Sensors
PANJIT International Inc.
2026-04-30 | Back to content
Temperature Sensors
Part Number | Product Status | Replacement Part | AEC-Q100 Qualified | Supply Voltage Min. | Supply Voltage Max. | Average Operating Current Typ. | Local Sensor Accuracy Max. | Remote Sensor Accuracy (Full Temp. Range) | Number of Remote Channels | Interface | Temp. Resolution Max. | Features | Operating Temperature Range (°C) | Package
|  |  |  | V | V | uA | °C | °C |  |  | bits
PJ85775P | Active | - | - | 1.75 | 5.5 | 3 | +1.5/-1.5 | - | 0 | SMBus,2-wire,I2C | 12 | Support SMBus ALERT Response Address (ARA), Programmable Over/Under Temperature, Programmable Active Low or High for ALERT pin, Generate 32 different slave address by setup A0/A1/A2 pin | -40 to 125 | SOP-8
PJ85775M | Active | - | - | 1.75 | 5.5 | 3 | +1.5/-1.5 | - | 0 | SMBus,2-wire,I2C | 12 | Support SMBus ALERT Response Address (ARA), Programmable Over/Under Temperature, Programmable Active Low or High for ALERT pin, Generate 32 different slave address by setup A0/A1/A2 pin | -40 to 125 | MSOP-8
PJ85718M | Active | - | - | 1.75 | 5.5 | 45 | +1.8/-1.8 | +2/-2 | 1 | SMBus,2-wire,I2C | 11 | Digital interface compatible with SMBus,2-wire and I2C,11 bit ADC for 0.125°C resolution,Programmable Over/Under Alarm Temperature | -40 to 125 | MSOP-8
PJ85718AM | Active | - | - | 1.75 | 5.5 | 45 | +1.8/-1.8 | +2/-2 | 1 | SMBus,2-wire,I2C | 11 | Digital interface compatible with SMBus,2-wire and I2C,11 bit ADC for 0.125°C resolution,Programmable Over/Under Alarm Temperature | -40 to 125 | MSOP-8
PJ85718BM | Active | - | - | 1.75 | 5.5 | 45 | +1.8/-1.8 | +2/-2 | 1 | SMBus,2-wire,I2C | 11 | Digital interface compatible with SMBus,2-wire and I2C,11 bit ADC for 0.125°C resolution,Programmable Over/Under Alarm Temperature | -40 to 125 | MSOP-8
PJ85718CM | Active | - | - | 1.75 | 5.5 | 45 | +1.8/-1.8 | +2/-2 | 1 | SMBus,2-wire,I2C | 11 | Digital interface compatible with SMBus,2-wire and I2C,11 bit ADC for 0.125°C resolution,Programmable Over/Under Alarm Temperature | -40 to 125 | MSOP-8
PJ85718DM | Active | - | - | 1.75 | 5.5 | 45 | +1.8/-1.8 | +2/-2 | 1 | SMBus,2-wire,I2C | 11 | Digital interface compatible with SMBus,2-wire and I2C,11 bit ADC for 0.125°C resolution,Programmable Over/Under Alarm Temperature | -40 to 125 | MSOP-8
PJ85718EM | Active | - | - | 1.75 | 5.5 | 45 | +1.8/-1.8 | +2/-2 | 1 | SMBus,2-wire,I2C | 11 | Digital interface compatible with SMBus,2-wire and I2C,11 bit ADC for 0.125°C resolution,Programmable Over/Under Alarm Temperature | -40 to 125 | MSOP-8
PJ85718FM | Active | - | - | 1.75 | 5.5 | 45 | +1.8/-1.8 | +2/-2 | 1 | SMBus,2-wire,I2C | 11 | Digital interface compatible with SMBus,2-wire and I2C,11 bit ADC for 0.125°C resolution,Programmable Over/Under Alarm Temperature | -40 to 125 | MSOP-8
PJ85718GM | Active | - | - | 1.75 | 5.5 | 45 | +1.8/-1.8 | +2/-2 | 1 | SMBus,2-wire,I2C | 11 | Digital interface compatible with SMBus,2-wire and I2C,11 bit ADC for 0.125°C resolution,Programmable Over/Under Alarm Temperature | -40 to 125 | MSOP-8

## Logics
PANJIT International Inc.
2026-04-30 | Back to content
Single Logic Gates
Part Number | Product Status | Replacement Part | AEC-Q100 Qualified | Supply Voltage Min. | Supply Voltage Max. | Supply Current Max. | Output Current @Vcc=3 V Max. | TPD @Vcc=3.3V Propagation delay Max. | Number of Remote Channels | Features | Operating TemperatureRange (°C) | Package
|  |  |  | V | V | uA | mA | nS
PJ74LVC1G08C5 | New Product | - | - | 1.65 | 5.5 | 10 | 24 | 3.6 | 1 | Single 2-Input Positive-AND Gate, Low Power Consumption, Latch-Up Performance Exceeds 100 mA Per, JESD 78, Class II | -40 to 125 | SC70-5
PJ74LVC1G08S5 | New Product | - | - | 1.65 | 5.5 | 10 | 24 | 3.6 | 1 | Single 2-Input Positive-AND Gate, Low Power Consumption, Latch-Up Performance Exceeds 100 mA Per JESD 78, Class II | -40 to 125 | SOT23-5
PJ74LVC1G00C5 | New Product | - | - | 1.65 | 5.5 | 10 | 24 | 3.8 | 1 | Single 2-Input Positive NAND-Gate Low Power Consumption Latch-Up Performance Exceeds 100 mA Per JESD 78, Class II | -40 to 125 | SC70-5
PJ74LVC1G00S5 | New Product | - | - | 1.65 | 5.5 | 10 | 24 | 3.8 | 1 | Single 2-Input Positive NAND-Gate Low Power Consumption Latch-Up Performance Exceeds 100 mA Per JESD 78, Class II | -40 to 125 | SOT23-5
PJ74LVC1G04C5 | New Product | - | - | 1.65 | 5.5 | 10 | 24 | 3.3 | 1 | Single Inverter Gate Low Power Consumption Latch-Up Performance Exceeds 100 mA Per JESD 78, Class II | -40 to 125 | SC70-5
PJ74LVC1G04S5 | New Product | - | - | 1.65 | 5.5 | 10 | 24 | 3.3 | 1 | Single Inverter Gate Low Power Consumption Latch-Up Performance Exceeds 100 mA Per JESD 78, Class II | -40 to 125 | SOT23-5
PJ74LVC1G07C5 | New Product | - | - | 1.65 | 5.5 | 10 | 24 | 4.2 | 1 | Single Buffer/Driver With Open-Drain Output Low Power Consumption Latch-Up Performance Exceeds 100 mA Per JESD 78, Class II | -40 to 125 | SC70-5
PJ74LVC1G07S5 | New Product | - | - | 1.65 | 5.5 | 10 | 24 | 4.2 | 1 | Single Buffer/Driver With Open-Drain Output Low Power Consumption Latch-Up Performance Exceeds 100 mA Per JESD 78, Class II | -40 to 125 | SOT23-5
PJ74LVC1G14C5 | New Product | - | - | 1.65 | 5.5 | 10 | 24 | 4.6 | 1 | Single Schmitt-Trigger Inverter Low Power Consumption Latch-Up Performance Exceeds 100 mA Per JESD 78, Class II | -40 to 125 | SC70-5
PJ74LVC1G14S5 | New Product | - | - | 1.65 | 5.5 | 10 | 24 | 4.6 | 1 | Single Schmitt-Trigger Inverter Low Power Consumption Latch-Up Performance Exceeds 100 mA Per JESD 78, Class II | -40 to 125 | SOT23-5
PJ74LVC1G32C5 | New Product | - | - | 1.65 | 5.5 | 10 | 24 | 3.6 | 1 | Single 2-Input Positive OR Gate Low Power Consumption Latch-Up Performance Exceeds 100 mA Per JESD 78, Class II | -40 to 125 | SC70-5
PJ74LVC1G32S5 | New Product | - | - | 1.65 | 5.5 | 10 | 24 | 3.6 | 1 | Single 2-Input Positive OR Gate Low Power Consumption Latch-Up Performance Exceeds 100 mA Per JESD 78, Class II | -40 to 125 | SOT23-5

## Pre-Driver
PANJIT International Inc.
2026-04-30 | Back to content
BLDC Drivers
Part Number | Product Status | Replacement Part | AEC-Q100 Qualified | Input Voltage Min. | Input Voltage Max. | Frequency | SRAM | Flash | GPIO | ADC | Interface | DMA | DVSQ | COMP | OPAMP | RTC | System Tick | WDG | Pre-Driver Embedded | Other Features | Operating Temperature Range (°C) | Package
|  |  |  | V | V | MHz | kByte | kByte
PM20025G-08QW | New Product | - | - | 5.5 | 50 | 48 | 4 | 32 | 30 | 1MSPS 12bits *1 | UART*2 SPI*1 I2C*1 | 1 | 1 | 4 | 3 | 1 | 1 | IWDG*1 WWDG*1 | 6N | MetaWells UID POR/PDR/BOR Sleep Mode/Stop Mod Hall Sensor is available | -40 to 105 | WQFN6x6-48

## All-in-One
PANJIT International Inc.
2026-04-30 | Back to content
Stepping Motor Drivers
Part Number | Product Status | Replacement Part | AEC-Q100 Qualified | CPU | Control Interface | Clock Frequency Max. | Input Voltage Min. | Input Voltage Max. | Flash Memory | EEPROM | SRAM | N-CH MOSFET VDS Max. | N-CH MOSFET ID Max. | N-CH MOSFET RDS(ON) Typ. | P-CH MOSFET VDS Max. | P-CH MOSFET ID Max. | P-CH MOSFET RDS(ON) Typ. | PWM Timer | Features | Operating Temperature Range | Package
[6 empty] | MHz | V | V | KByte | Byte | KByte | V | A | mΩ | V | A | mΩ | CHs
PJ39900i-M0 | NSND | PM30003V-0405B | - | ARM® Cortex®-M0 | USART, SPI/I2S, I2C | 48 | 7 | 24 | 16 | 256 | 4 | 24 | 5 | 14.6 | -24 | -5 | 47.9 | 4 | Integrated three-phase brushless gate driver, 5V/50mA LDO, 3.3V/50mA LDO, 12-bit MSPS ADC, Reset circuit, Low-offset OPAx2, and 64-bit unique chip ID identifier | -40 to 85 | TSSOP-25P
BLDC Drivers
Part Number | Product Status | Replacement Part | AEC-Q100 Qualified | CPU | Control Interface | Clock Frequency Max. | Input Voltage Min. | Input Voltage Max. | Flash Memory | EEPROM | SRAM | N-CH MOSFET VDS Max. | N-CH MOSFET ID Max. | N-CH MOSFET RDS(ON) Typ. | P-CH MOSFET VDS Max. | P-CH MOSFET ID Max. | P-CH MOSFET RDS(ON) Typ. | PWM Timer | Features | Operating Temperature Range | Package
[6 empty] | MHz | V | V | KByte | Byte | KByte | V | A | mΩ | V | A | mΩ | CHs
PM30003V-0405B | New Product | N/A | - | ARM® Cortex®-M0 | USART, SPI/I2S, I2C | 48 | 7 | 24 | 16 | -- | 4 | 24 | 5 | 15 | -24 | -5 | 36 | 4 | Integrated three-phase brushless gate driver, 5V/50mA LDO, 3.3V/50mA LDO, 12-bit MSPS ADC, Reset circuit, Low-offset OPAx2, and 64-bit unique chip ID identifier | -40 to 105 | TSSOP-25P

## 1-1-Automotive MOSFET Overview
PANJIT InternationalInc.
Selection guides for: Automotive MOSFET Overview
2026-04-30 |  | Back to content
Part Number | Package | Product Status | Replacement Part | AEC-Q101 Qualified | ESD | Polarity | Config. | VDS | VGS | ID | RDS (on) Max. (mΩ) | RDS (on) Max. (mΩ) | RDS (on) Max. (mΩ) | RDS (on) Max. (mΩ) | RDS (on) Max. (mΩ) | RDS (on) Max. (mΩ) | RDS (on) Max. (mΩ) | RDS (on) Max. (mΩ) | Ciss Typ. | VGS (th) Max. | Qg Typ. (nC) | Qg Typ. (nC)
[8 empty] | V | ±V | A | 10V | 7V | 6V | 4.5V | 2.5V | 1.8V | 1.5V | 1.2V | pF | V | 10V | 4.5V
PJQ5962A-AU | DFN5060B-8L | New Product | - | Y | - | N/N | Dual | 60 | 20 | 98 | 5.2 | - | - | 7 | - | - | - | - | 2560 | 3 | 51 | -
PJA3460S-AU | SOT-23 | New Product | - | Y | - | N | Single | 60 | 20 | 2.5 | 78 | - | - | 98 | - | - | - | - | 418 | 2.5 | 7.7 | -
PJQ2411B-AU | DFN2020B-6L | New Product | - | Y | - | P | Single | -20 | 12 | -7 | - | - | - | 110 | 140 | 190 | - | - | 427 | -1.2 | - | 12
PJA34817-AU | SOT-23 | New Product | - | Y | - | P | Single | -80 | 20 | -1.4 | 360 | - | 395 | - | - | - | - | - | 421 | -2.5 | 8.4 | -
PJQ2568AW-AU | DFN2020BW-6L | New Product | - | Y | - | N | Single | 60 | 20 | 38 | 16 | - | - | 28 | - | - | - | - | 1120 | 3 | 16 | -
PJQ2580AW-AU | DFN2020BW-6L | New Product | - | Y | - | N | Single | 100 | 20 | 8 | 117 | - | - | 160 | - | - | - | - | 155 | 2.5 | 4.4 | -
PJQ24609AW-AU | DFN2020BW-6L | New Product | - | Y | - | P | Single | -60 | 20 | -18 | 65 | - | - | 87 | - | - | - | - | 1226 | -2.5 | 22 | -
PJQ24611AW-AU | DFN2020BW-6L | New Product | - | Y | - | P | Single | -60 | 20 | -14 | 85 | - | - | 115 | - | - | - | - | 844 | -2.5 | 17 | -
PJQ25818AW-AU | DFN2020BW-6L | New Product | - | Y | - | N | Single | 80 | 20 | 14 | 60 | - | - | 82 | - | - | - | - | 368 | 60 | 4 | -
PJQ2459EW-AU | DFN2020BW-6L | New Product | - | Y | Y | P | Single | -40 | 25 | -22 | 40 | - | - | 59 | - | - | - | - | 776 | -2.5 | 17 | -
PJQ2421DW-AU | DFN2020BW-6L | New Product | - | Y | Y | P | Single | -20 | 10 | -48 | - | - | - | 12 | 16 | 25 | - | - | 2788 | -1.1 | 29 | -
PJQ44809AP-AU | DFN3333-8L | New Product | - | Y | - | P | Single | -80 | 20 | -24 | 60 | - | - | 71 | - | - | - | - | 2565 | -2.5 | 44 | -
PJQ54809A-AU | DFN5060-8L | New Product | - | Y | - | P | Single | -80 | 20 | -26 | 54 | - | - | 63 | - | - | - | - | 2565 | -2.5 | 44 | -
PJQ54807A-AU | DFN5060-8L | New Product | - | Y | - | P | Single | -80 | 20 | -36 | 37 | - | - | 51 | - | - | - | - | 3083 | -2.5 | 59 | -
PJQ54803-AU | DFN5060-8L | New Product | - | Y | - | P | Single | -80 | 20 | -47 | 28.5 | 32 | - | - | - | - | - | - | 6864 | -3.5 | 101 | -
PJD50P08A-AU | TO-252AA | New Product | - | Y | - | P | Single | -80 | 20 | -36 | 38 | - | - | 52 | - | - | - | - | 2930 | -2.5 | 54 | -
PJQ5966A-AU | DFN5060B-8L | New Product | - | Y | - | N/N | Dual | 60 | 20 | 40 | 14.5 | - | - | 22 | - | - | - | - | 739 | 2.5 | 13 | -
PJQ55800AC-AU | DFN5060XC-8L | New Product | - | Y | - | N | Single | 80 | 20 | 274 | 1.64 | - | - | 3 | - | - | - | - | 6399 | 2.5 | 131 | -
PJQ55800C-AU | DFN5060XC-8L | New Product | - | Y | - | N | Single | 80 | 20 | 255 | 1.72 | 2.2 | - | - | - | - | - | - | 7732 | 4 | 142 | -
PJQ55806AC-AU | DFN5060XC-8L | New Product | - | Y | - | N | Single | 80 | 20 | 90 | 5.7 | - | - | 8.6 | - | - | - | - | 2000 | 2.5 | 48 | -
PJQ45806CP-AU | DFN3333-8L | New Product | - | Y | - | N | Single | 80 | 20 | 85 | 6.3 | 8.4 | - | - | - | - | - | - | 2095 | 4 | 43 | -
PJQ45808AP-AU | DFN3333-8L | New Product | - | Y | - | N | Single | 80 | 20 | 78 | 7 | - | - | 11 | - | - | - | - | 2065 | 2.5 | 50 | -
PJQ45808P-AU | DFN3333-8L | New Product | - | Y | - | N | Single | 80 | 20 | 77 | 7.2 | 9 | - | - | - | - | - | - | 2019 | 4 | 46 | -
PJQ55802-AU | DFN5060-8L | New Product | - | Y | - | N | Single | 80 | 20 | 155 | 3.3 | 4 | - | - | - | - | - | - | 5268 | 4 | 89 | -
PJQ55808A-AU | DFN5060-8L | New Product | - | Y | - | N | Single | 80 | 20 | 79 | 7 | - | - | 11 | - | - | - | - | 2065 | 2.5 | 50 | -
PJQ55808-AU | DFN5060-8L | New Product | - | Y | - | N | Single | 80 | 20 | 78 | 7.2 | 9 | - | - | - | - | - | - | 2019 | 4 | 46 | -
PJQ59808A-AU | DFN5060B-8L | New Product | - | Y | - | N/N | Dual | 80 | 20 | 73 | 7.9 | - | - | 12 | - | - | - | - | 2065 | 2.5 | 50 | -
PJQ5512S6C-AU | DFN5060XC-8L | New Product | - | Y | - | N | Single | 25 | 20 | 550 | 0.59 | - | - | 0.94 | - | - | - | - | 7437 | 2.2 | 122 | -
BSS84E-AU | SOT-23 | New Product | - | Y | Y | P | Single | -60 | 20 | -0.25 | 4000 | - | - | 6000 | - | - | - | - | 34.4 | -2 | 1.86 | -
PJQ45810AP-AU | DFN3333-8L | New Product | - | Y | - | N | Single | 80 | 20 | 60.5 | 9.5 | - | - | 13 | - | - | - | - | 980 | 2.3 | 17.5 | -
PJQ45810P-AU | DFN3333-8L | New Product | - | Y | - | N | Single | 80 | 20 | 57 | 10.5 | 15 | - | - | - | - | - | - | 780 | 3.8 | 13 | -
PJQ45814AP-AU | DFN3333-8L | New Product | - | Y | - | N | Single | 80 | 20 | 43 | 13 | - | - | 23 | - | - | - | - | 700 | 2.3 | 12.4 | -
PJQ45814P-AU | DFN3333-8L | New Product | - | Y | - | N | Single | 80 | 20 | 41 | 16.5 | 24 | - | - | - | - | - | - | 555 | 3.8 | 9.3 | -
PJQ45816AP-AU | DFN3333-8L | New Product | - | Y | - | N | Single | 80 | 20 | 33 | 22.3 | - | - | 30 | - | - | - | - | 475 | 2.3 | 8.8 | -
PJQ45816P-AU | DFN3333-8L | New Product | - | Y | - | N | Single | 80 | 20 | 33 | 23.5 | 30.5 | - | - | - | - | - | - | 373 | 3.8 | 6.7 | -
PJQ45818AP-AU | DFN3333-8L | New Product | - | Y | - | N | Single | 80 | 20 | 14 | 60 | - | - | 80 | - | - | - | - | 368 | 2.3 | 4 | -
PJQ54601A-AU | DFN5060-8L | New Product | - | Y | - | P | Single | -60 | 20 | -74 | 12.3 | - | - | 17 | - | - | - | - | 5566 | -2.5 | 89 | -
PJQ54603A-AU | DFN5060-8L | New Product | - | Y | - | P | Single | -60 | 20 | -48 | 21 | - | - | 31 | - | - | - | - | 2687 | -2.5 | 49 | -
PJQ54605A-AU | DFN5060-8L | New Product | - | Y | - | P | Single | -60 | 20 | -38 | 27 | - | - | 37 | - | - | - | - | 2530 | -2.5 | 44 | -
PJQ54607A-AU | DFN5060-8L | New Product | - | Y | - | P | Single | -60 | 20 | -27 | 41 | - | - | 56 | - | - | - | - | 1708 | -2.5 | 30 | -
PJQ54609A-AU | DFN5060-8L | New Product | - | Y | - | P | Single | -60 | 20 | -20 | 61 | - | - | 83 | - | - | - | - | 1226 | -2.5 | 22 | -
PJD30P06A-AU | TO-252AA | New Product | - | Y | - | P | Single | -60 | 20 | -29 | 38 | - | - | 52 | - | - | - | - | 1708 | -2.5 | 30 | -
PJD40P06A-AU | TO-252AA | New Product | - | Y | - | P | Single | -60 | 20 | -39 | 27 | - | - | 37 | - | - | - | - | 2530 | -2.5 | 44 | -
PJD50P06A-AU | TO-252AA | New Product | - | Y | - | P | Single | -60 | 20 | -49 | 21 | - | - | 32 | - | - | - | - | 2687 | -2.5 | 49 | -
PJD60P06A-AU | TO-252AA | New Product | - | Y | - | P | Single | -60 | 20 | -74 | 12.8 | - | - | 17 | - | - | - | - | 5566 | -2.5 | 89 | -
PJQ55806-AU | DFN5060-8L | New Product | - | Y | - | N | Single | 80 | 20 | 108.8 | 4.8 | 7.4 | - | - | - | - | - | - | 1790 | 3.8 | 29 | -
PJQ55810A-AU | DFN5060-8L | New Product | - | Y | - | N | Single | 80 | 20 | 60.5 | 9.3 | - | - | 12.7 | - | - | - | - | 980 | 2.3 | 17.5 | -
PJQ55810-AU | DFN5060-8L | New Product | - | Y | - | N | Single | 80 | 20 | 58 | 10 | 15 | - | - | - | - | - | - | 780 | 3.8 | 13 | -
PJQ55814A-AU | DFN5060-8L | New Product | - | Y | - | N | Single | 80 | 20 | 45.5 | 14 | - | - | 21 | - | - | - | - | 685 | 2.3 | 12.3 | -
PJQ55814-AU | DFN5060-8L | New Product | - | Y | - | N | Single | 80 | 20 | 42 | 16 | 24 | - | - | - | - | - | - | 557 | 3.8 | 9.3 | -
PJQ55816A-AU | DFN5060-8L | New Product | - | Y | - | N | Single | 80 | 20 | 33 | 22.3 | - | - | 30 | - | - | - | - | 475 | 2.3 | 8.8 | -
PJQ55816-AU | DFN5060-8L | New Product | - | Y | - | N | Single | 80 | 20 | 33 | 23.5 | 30.5 | - | - | - | - | - | - | 368 | 3.8 | 6.7 | -
PJQ4518S6CP-AU | DFN3333-8L | New Product | - | Y | - | N | Single | 30 | 20 | 178 | 1.8 | - | - | 2.7 | - | - | - | - | 2249 | 2.2 | 43 | -
PJQ4522S6P-AU | DFN3333-8L | New Product | - | Y | - | N | Single | 30 | 20 | 110 | 3.2 | - | - | 5 | - | - | - | - | 1429 | 2.2 | 30 | -
PJQ4524S6P-AU | DFN3333-8L | New Product | - | Y | - | N | Single | 30 | 20 | 77 | 4.6 | - | - | 7.3 | - | - | - | - | 872 | 2.2 | 17.5 | -
PJQ4528S6P-AU | DFN3333-8L | New Product | - | Y | - | N | Single | 30 | 20 | 67 | 5.8 | - | - | 9.4 | - | - | - | - | 798 | 2.2 | 8 | -
PJQ4540S6CP-AU | DFN3333-8L | New Product | - | Y | - | N | Single | 40 | 20 | 168 | 1.9 | - | - | 3.1 | - | - | - | - | 2283 | 2.2 | 55 | -
PJQ4540S6VCP-AU | DFN3333-8L | New Product | - | Y | - | N | Single | 40 | 20 | 160 | 2.1 | 3.3 | - | - | - | - | - | - | 2021 | 3.5 | 36 | -
PJQ4542S6VP-AU | DFN3333-8L | New Product | - | Y | - | N | Single | 40 | 20 | 125 | 2.9 | 4 | - | - | - | - | - | - | 1985 | 3.5 | 37 | -
PJQ4544S6P-AU | DFN3333-8L | New Product | - | Y | - | N | Single | 40 | 20 | 100 | 3.6 | - | - | 5.7 | - | - | - | - | 1405 | 2.2 | 43 | -
PJQ4544S6VP-AU | DFN3333-8L | New Product | - | Y | - | N | Single | 40 | 20 | 90 | 4.3 | 6.3 | - | - | - | - | - | - | 1266 | 3.5 | 24 | -
PJQ4546S6P-AU | DFN3333-8L | New Product | - | Y | - | N | Single | 40 | 20 | 70 | 5 | - | - | 8.2 | - | - | - | - | 898 | 2.2 | 26 | -
PJQ4546S6VP-AU | DFN3333-8L | New Product | - | Y | - | N | Single | 40 | 20 | 67 | 6 | 8.8 | - | - | - | - | - | - | 792 | 3.5 | 16.3 | -
PJQ4548S6P-AU | DFN3333-8L | New Product | - | Y | - | N | Single | 40 | 20 | 60 | 6.4 | - | - | 10.2 | - | - | - | - | 706 | 2.2 | 17.4 | -
PJQ5516S6C-AU | DFN5060XC-8L | New Product | - | Y | - | N | Single | 30 | 20 | 370 | 0.83 | - | - | 1.25 | - | - | - | - | 4997 | 2.2 | 87 | -
PJQ5518S6C-AU | DFN5060XC-8L | New Product | - | Y | - | N | Single | 30 | 20 | 178 | 1.8 | - | - | 2.7 | - | - | - | - | 2249 | 2.2 | 43 | -
PJQ5520S6-AU | DFN5060-8L | New Product | - | Y | - | N | Single | 30 | 20 | 143 | 2.4 | - | - | 3.6 | - | - | - | - | 2250 | 2.2 | 43 | -
PJQ5522S6-AU | DFN5060-8L | New Product | - | Y | - | N | Single | 30 | 20 | 108 | 3.2 | - | - | 5 | - | - | - | - | 1429 | 2.2 | 30 | -
PJQ5524S6-AU | DFN5060-8L | New Product | - | Y | - | N | Single | 30 | 20 | 77 | 4.7 | - | - | 7.5 | - | - | - | - | 872 | 2.2 | 17.5 | -
PJQ5528S6-AU | DFN5060-8L | New Product | - | Y | - | N | Single | 30 | 20 | 67 | 5.9 | - | - | 9.4 | - | - | - | - | 798 | 2.2 | 8 | -
PJQ5536S6C-AU | DFN5060XC-8L | New Product | - | Y | - | N | Single | 40 | 20 | 460 | 0.7 | - | - | 1 | - | - | - | - | 7503 | 2.2 | 148 | -
PJQ5538S6C-AU | DFN5060XC-8L | New Product | - | Y | - | N | Single | 40 | 20 | 335 | 0.96 | - | - | 1.64 | - | - | - | - | 5156 | 2.2 | 106 | -
PJQ5540S6C-AU | DFN5060XC-8L | New Product | - | Y | - | N | Single | 40 | 20 | 168 | 1.9 | - | - | 3.1 | - | - | - | - | 2283 | 2.2 | 55 | -
PJQ5540S6VC-AU | DFN5060XC-8L | New Product | - | Y | - | N | Single | 40 | 20 | 156 | 2.2 | 3.6 | - | - | - | - | - | - | 2021 | 3.5 | 36 | -
PJQ5542S6-AU | DFN5060-8L | New Product | - | Y | - | N | Single | 40 | 20 | 128 | 3 | - | - | 4.3 | - | - | - | - | 2283 | 2.2 | 55 | -
PJQ5542S6V-AU | DFN5060-8L | New Product | - | Y | - | N | Single | 40 | 20 | 120 | 2.9 | 4 | - | - | - | - | - | - | 1985 | 3.5 | 37 | -
PJQ5544S6-AU | DFN5060-8L | New Product | - | Y | - | N | Single | 40 | 20 | 101 | 3.6 | - | - | 5.7 | - | - | - | - | 1405 | 2.2 | 43 | -
PJQ5544S6V-AU | DFN5060-8L | New Product | - | Y | - | N | Single | 40 | 20 | 90 | 4.3 | 6.3 | - | - | - | - | - | - | 1266 | 3.5 | 24 | -
PJQ5546S6-AU | DFN5060-8L | New Product | - | Y | - | N | Single | 40 | 20 | 69 | 5.8 | - | - | 8.6 | - | - | - | - | 898 | 2.2 | 26 | -
PJQ5548S6-AU | DFN5060-8L | New Product | - | Y | - | N | Single | 40 | 20 | 58 | 7 | - | - | 11 | - | - | - | - | 706 | 2.2 | 17.4 | -
PJQ5548S6V-AU | DFN5060-8L | New Product | - | Y | - | N | Single | 40 | 20 | 57 | 7.1 | 10.6 | - | - | - | - | - | - | 615 | 3.5 | 16 | -
PJQ5928S6-AU | DFN5060B-8L | New Product | - | Y | - | N/N | Dual | 30 | 20 | 60 | 6.6 | - | - | 10.4 | - | - | - | - | 798 | 2.2 | 8 | -
PJQ5948S6V-AU | DFN5060B-8L | New Product | - | Y | - | N/N | Dual | 40 | 20 | 52 | 8.4 | 13 | - | - | - | - | - | - | 615 | 3.5 | 16 | -
PJQ2410-AU | DFN2020B-6L | New Product | - | Y | - | N | Single | 30 | 20 | 10 | 12 | - | - | 18 | - | - | - | - | 660 | 2.5 | - | 7.1
PJQ4520S6P-AU | DFN3333-8L | New Product | - | Y | - | N | Single | 30 | 20 | 138 | 2.5 | - | - | 3.9 | - | - | - | - | 2250 | 2.3 | 43 | -
PJQ4542S6P-AU | DFN3333-8L | New Product | - | Y | - | N | Single | 40 | 20 | 128 | 2.9 | - | - | 4.2 | - | - | - | - | 2283 | 2.3 | 55 | -
PJQ4548S6VP-AU | DFN3333-8L | New Product | - | Y | - | N | Single | 40 | 20 | 56 | 7.4 | 11 | - | - | - | - | - | - | 615 | 4 | 16 | -
PJQ5546S6V-AU | DFN5060-8L | New Product | - | Y | - | N | Single | 40 | 20 | 67 | 6.2 | 9.3 | - | - | - | - | - | - | 792 | 4 | 16.3 | -
PJQ5944S6V-AU | DFN5060B-8L | New Product | - | Y | - | N/N | Dual | 40 | 20 | 80 | 5.3 | 7.6 | - | - | - | - | - | - | 1266 | 4 | 24 | -
PJQ5944S6-AU | DFN5060B-8L | New Product | - | Y | - | N/N | Dual | 40 | 20 | 85 | 5 | - | - | 7.3 | - | - | - | - | 1405 | 2.3 | 43 | -
PJQ5948S6-AU | DFN5060B-8L | New Product | - | Y | - | N/N | Dual | 40 | 20 | 53 | 8 | - | - | 12 | - | - | - | - | 706 | 2.3 | 17.4 | -
PJQ5514S6C-AU | DFN5060XC-8L | New Product | - | Y | - | N | Single | 30 | 20 | 525 | 0.64 | - | - | 0.97 | - | - | - | - | 7402 | 2.3 | 122 | -
PJQ5536S6VC-AU | DFN5060XC-8L | New Product | - | Y | - | N | Single | 40 | 20 | 430 | 0.8 | 1.1 | - | - | - | - | - | - | 6529 | 4 | 120 | -
PJQ5538S6VC-AU | DFN5060XC-8L | New Product | - | Y | - | N | Single | 40 | 20 | 310 | 1.1 | 1.7 | - | - | - | - | - | - | 4419 | 4 | 80 | -
BSS123-AU | SOT-23 | New Product | - | Y | Y | N | Single | 100 | 20 | 0.17 | 6000 | 9000 | - | - | - | - | - | - | 45 | 2.5 | 1.8 | -
PJT7604-AU | SOT-363 | New Product | - | Y | Y | N/P | Comple. | 30/-30 | 10 | 0.3/-0.3 | - | - | - | 1200 | 1600 | 2000 | 3000 | 4000 | 45 | 1 | - | 0.9
PJB140P04E7-AU | TO-263-7L | New Product | - | Y | - | P | Single | -40 | 25 | -140 | 5 | - | - | 7 | - | - | - | - | 7169 | -2.5 | 142 | -
PJB180P04E7-AU | TO-263-7L | New Product | - | Y | - | P | Single | -40 | 25 | -180 | 4 | - | - | 6.1 | - | - | - | - | 7792 | -2.5 | 183 | -
PJB180N04V7-AU | TO-263-7L | New Product | - | Y | - | N | Single | 40 | 20 | 180 | 1.88 | 2.4 | - | - | - | - | - | - | 4691 | 3.5 | 63 | -
PJB180N04S7-AU | TO-263-7L | New Product | - | Y | - | N | Single | 40 | 20 | 180 | 1.77 | - | - | 2.4 | - | - | - | - | 4973 | 2.3 | 75 | -
PJB200N03S7-AU | TO-263-7L | New Product | - | Y | - | N | Single | 30 | 20 | 200 | 1.4 | - | - | 2 | - | - | - | - | 4737 | 2.5 | 65 | -
PJB240N04V7-AU | TO-263-7L | New Product | - | Y | - | N | Single | 40 | 20 | 200 | 1.6 | 1.9 | - | - | - | - | - | - | 5990 | 3.5 | 85 | -
PJB240N04S7-AU | TO-263-7L | New Product | - | Y | - | N | Single | 40 | 20 | 200 | 1.52 | - | - | 2 | - | - | - | - | 6460 | 2.3 | 95 | -
PJB100N04V-AU | TO-263AB | New Product | - | Y | - | N | Single | 40 | 20 | 100 | 2.4 | 2.9 | - | - | - | - | - | - | 4691 | 3.5 | 63 | -
PJB100N04S-AU | TO-263AB | New Product | - | Y | - | N | Single | 40 | 20 | 100 | 2.2 | - | - | 2.8 | - | - | - | - | 4973 | 2.3 | 75 | -
PJB120N03S-AU | TO-263AB | New Product | - | Y | - | N | Single | 30 | 20 | 120 | 1.8 | - | - | 2.4 | - | - | - | - | 4737 | 2.5 | 65 | -
PJB120N04V-AU | TO-263AB | New Product | - | Y | - | N | Single | 40 | 20 | 120 | 1.92 | 2.4 | - | - | - | - | - | - | 5990 | 3.5 | 85 | -
PJB120N04S-AU | TO-263AB | New Product | - | Y | - | N | Single | 40 | 20 | 120 | 1.9 | - | - | 2.4 | - | - | - | - | 6460 | 2.3 | 95 | -
PJQ5447E-AU | DFN5060-8L | New Product | - | Y | - | P | Single | -40 | 25 | -120 | 5 | - | - | 7 | - | - | - | - | 7169 | -2.5 | 142 | -
PJD100P04E-AU | TO-252AA | New Product | - | Y | - | P | Single | -40 | 25 | -135 | 5.2 | - | - | 7.3 | - | - | - | - | 7169 | -2.5 | 142 | -
PJQ4455P-AU | DFN3333-8L | New Product | - | Y | - | P | Single | -40 | 25 | -43 | 18 | - | - | 25 | - | - | - | - | 1678 | -2.5 | 32.4 | -
PJB160P04E-AU | TO-263AB | New Product | - | Y | - | P | Single | -40 | 25 | -120 | 4.3 | - | - | 6.5 | - | - | - | - | 7792 | -2.5 | 183 | -
PJS6404-AU | SOT-23 6L-1 | New Product | - | Y | - | N | Single | 30 | 20 | 6.8 | 29 | - | - | 44 | - | - | - | - | 368 | 2.1 | 8.4 | -
PJS6416-AU | SOT-23 6L-1 | New Product | - | Y | - | N | Single | 20 | 12 | 7.4 | - | - | - | 24 | 34 | 74 | - | - | 513 | 1.2 | - | 6.7
PJB120P04E-AU | TO-263AB | New Product | - | Y | - | P | Single | -40 | 25 | -120 | 5.2 | - | - | 7.3 | - | - | - | - | 7169 | -2.5 | 142 | -
PJT7801-AU | SOT-363 | New Product | - | Y | Y | P/P | Dual | -20 | 8 | -0.7 | - | - | - | 325 | - | 600 | - | - | 165 | -1 | - | 2.2
PJX8828-AU | SOT-563 | New Product | - | Y | Y | N/N | Dual | 30 | 10 | 0.3 | - | - | - | 1200 | 1600 | 2000 | 3000 | 4000 | 45 | 1 | 0.9 | -
PJD25N10A-AU | TO-252AA | New Product | - | Y | - | N | Single | 100 | 20 | 25 | 55 | - | - | 60 | - | - | - | - | 3601 | 2.5 | 61 | -
PJQ44605AP-AU | DFN3333-8L | Active | - | Y | - | P | Single | -60 | 20 | -38 | 28 | - | - | 38 | - | - | - | - | 2530 | -2.5 | 44 | -
PJQ44607AP-AU | DFN3333-8L | Active | - | Y | - | P | Single | -60 | 20 | -25 | 41 | - | - | 56 | - | - | - | - | 1708 | -2.5 | 35 | -
PJQ44611AP-AU | DFN3333-8L | Active | - | Y | - | P | Single | -60 | 20 | -13 | 84 | - | - | 117 | - | - | - | - | 844 | -2.5 | 18 | -
PJQ44609AP-AU | DFN3333-8L | Active | - | Y | - | P | Single | -60 | 20 | -18 | 62 | - | - | 83 | - | - | - | - | 1226 | -2.5 | 22 | -
PJA3461S-AU | SOT-23 | Active | - | Y | - | P | Single | -60 | +20/-20 | -1.9 | 200 | - | - | 270 | - | - | - | - | 340 | -2.5 | 9 | -
PJC7428-AU | SOT-323 | Active | - | Y | Y | N | Single | 30 | 10 | 0.3 | - | - | - | 1200 | 1600 | 2000 | 3000 | 4000 | 45 | 1 | 0.9 | -
PJA3428-AU | SOT-23 | Active | - | Y | Y | N | Single | 30 | 10 | 0.3 | - | - | - | 1200 | 1600 | 2000 | 3000 | 4000 | 45 | 1 | 0.9 | -
PJC7476-AU | SOT-323 | Active | - | Y | Y | N | Single | 100 | 20 | 0.3 | 6000 | - | - | 9000 | - | - | - | - | 45 | 2.5 | 1.8 | -
PJQ1908-AU | DFN1006-3L | Active | - | Y | Y | N | Single | 50 | 20 | 0.5 | 1450 | - | - | 1950 | 4000 | 6000 | - | - | 36 | 1 | - | 0.95
PJA3472B-AU | SOT-23 | Active | - | Y | - | N | Single | 60 | 30 | 0.3 | 3000 | - | - | 4000 | - | - | - | - | 34 | 2.5 | - | 0.82
PJT7605-AU | SOT-363 | Active | - | Y | Y | N/P | Comple. | 60/-60 | 20 | 0.25/-0.25 | 3000/4000 | - | - | 4000/6000 | -/13000 | - | - | - | 23/51 | 2.5/-2 | - | 0.7/1.1
2N7002K-AU | SOT-23 | Active | - | Y | Y | N | Single | 60 | 20 | 0.3 | 3000 | - | - | 4000 | - | - | - | - | 35 | 2.5 | - | 0.8
2N7002KDW-AU | SOT-363 | Active | - | Y | Y | N/N | Dual | 60 | 20 | 0.115 | 3000 | - | - | 4000 | - | - | - | - | 35 | 2.5 | - | 0.8
2N7002KW-AU | SOT-323 | Active | - | Y | Y | N | Single | 60 | 20 | 0.25 | 3000 | - | - | 4000 | - | - | - | - | 35 | 2.5 | - | 0.8
BSS138-AU | SOT-23 | NSND | PJA138K-AU | Y | Y | N | Single | 50 | 20 | 0.3 | 3000 | - | - | 4000 | 6000 | - | - | - | 50 | 1.5 | - | -
PJA138K-AU | SOT-23 | Active | - | Y | Y | N | Single | 50 | 20 | 0.5 | 1600 | - | - | 2500 | 4500 | - | - | - | 25 | 1.5 | - | 0.63
PJA3438-AU | SOT-23 | Active | - | Y | Y | N | Single | 50 | 20 | 0.5 | 1450 | - | - | 1950 | 4000 | 6000 | - | - | 36 | 1 | - | 0.95
PJA3439-AU | SOT-23 | Active | - | Y | - | P | Single | -60 | 20 | -0.3 | 4000 | - | - | 6000 | - | - | - | - | 51 | -2.5 | - | 1.1
PJA3476-AU | SOT-23 | Active | - | Y | Y | N | Single | 100 | 20 | 0.3 | 6000 | - | - | 9000 | - | - | - | - | 45 | 2.5 | 1.8 | -
PJC138K-AU | SOT-323 | Active | - | Y | Y | N | Single | 50 | 20 | 0.36 | 1600 | - | - | 2500 | 4500 | - | - | - | 25 | 1.5 | - | 0.63
PJC7438-AU | SOT-323 | Active | - | Y | Y | N | Single | 50 | 20 | 0.4 | 1450 | - | - | 1950 | 4000 | 6000 | - | - | 36 | 1 | - | 0.95
PJC7439-AU | SOT-323 | Active | - | Y | - | P | Single | -60 | 20 | -0.25 | 4000 | - | - | 6000 | 13000 | - | - | - | 51 | -2.5 | - | 1.1
PJE138K-AU | SOT-523 | Active | - | Y | Y | N | Single | 50 | 20 | 0.35 | 1600 | - | - | 2500 | 4500 | - | - | - | 25 | 1.5 | - | 0.63
PJT138K-AU | SOT-363 | Active | - | Y | Y | N/N | Dual | 50 | 20 | 0.36 | 1600 | - | - | 2500 | 4500 | - | - | - | 25 | 1.5 | - | 0.63
PJT7839-AU | SOT-363 | Active | - | Y | - | P/P | Dual | -60 | 20 | -0.25 | 4000 | - | - | 6000 | - | - | - | - | 51 | -2.5 | - | 1.1
PJX138K-AU | SOT-563 | Active | - | Y | Y | N/N | Dual | 50 | 20 | 0.35 | 1600 | - | - | 2500 | 4500 | - | - | - | 25 | 1.5 | - | 0.63
PJX8601-AU | SOT-563 | Active | - | Y | Y | N/P | Comple. | 20/-20 | 10 | 0.5/-0.5 | - | - | - | 400/1200 | 650/1500 | 800/2200 | 1200/3600 | 3000/6000 | 38/67 | 0.9/-1 | - | 1.4
PJX8603-AU | SOT-563 | Active | - | Y | Y | N/P | Comple. | 50/-60 | 20 | 0.36/-0.2 | 1500/6000 | - | - | 2500/7000 | - | - | - | - | 36/51 | 1/-2.5 | - | 0.95/1.1
PJQ5946-AU | DFN5060B-8L | Active | - | Y | - | N/N | Dual | 40 | 20 | 58 | 6.8 | - | - | 9.1 | - | - | - | - | 1328 | 2.3 | 20 | -
PJQ5946V-AU | DFN5060B-8L | NSND | PJQ5944S6V-AU | Y | - | N/N | Dual | 40 | 20 | 57 | 7 | 8.4 | - | - | - | - | - | - | 1283 | 3.5 | 23 | -
PJQ5518C-AU | DFN5060X-8L | Active | - | Y | - | N | Single | 30 | 20 | 318 | 1.1 | - | - | 1.45 | - | - | - | - | 4750 | 2.5 | 76 | -
PJQ5540C-AU | DFN5060X-8L | Active | - | Y | - | N | Single | 40 | 20 | 255 | 1.38 | - | - | 1.82 | - | - | - | - | 4973 | 2.3 | 75 | -
PJQ5540VC-AU | DFN5060X-8L | NSND | PJQ5538S6VC-AU | Y | - | N | Single | 40 | 20 | 255 | 1.38 | 1.69 | - | - | - | - | - | - | 4691 | 3.5 | 63 | -
PJD25N04V-AU | TO-252AA | Active | - | Y | Y | N | Single | 40 | 20 | 42 | 11.3 | 14 | - | - | - | - | - | - | 681 | 3.5 | 9.5 | -
PJD30N04S-AU | TO-252AA | Active | - | Y | Y | N | Single | 40 | 20 | 43 | 10.6 | - | - | 14.6 | - | - | - | - | 744 | 2.3 | 13 | -
PJD55N04S-AU | TO-252AA | Active | - | Y | - | N | Single | 40 | 20 | 87 | 5.3 | - | - | 7.4 | - | - | - | - | 1328 | 2.3 | 20 | -
PJD60N04S-AU | TO-252AA | Active | - | Y | - | N | Single | 40 | 20 | 140 | 3.3 | - | - | 4.3 | - | - | - | - | 2862 | 2.3 | 41 | -
PJD60N04V-AU | TO-252AA | Active | - | Y | - | N | Single | 40 | 20 | 154 | 2.7 | 3.3 | - | - | - | - | - | - | 3054 | 3.5 | 43 | -
PJD65N04S-AU | TO-252AA | Active | - | Y | - | N | Single | 40 | 20 | 167 | 2.5 | - | - | 3.3 | - | - | - | - | 3148 | 2.3 | 50 | -
PJD75N04V-AU | TO-252AA | Active | - | Y | - | N | Single | 40 | 20 | 181 | 2.1 | 2.7 | - | - | - | - | - | - | 4691 | 3.5 | 63 | -
PJD80N04S-AU | TO-252AA | Active | - | Y | - | N | Single | 40 | 20 | 190 | 2.1 | - | - | 2.6 | - | - | - | - | 4973 | 2.3 | 75 | -
PJQ4524P-AU | DFN3333-8L | NSND | PJQ4524S6P-AU | Y | - | N | Single | 30 | 20 | 80 | 4.4 | - | - | 6.5 | - | - | - | - | 1260 | 2.5 | 21 | -
PJQ4526P-AU | DFN3333-8L | Active | - | Y | - | N | Single | 30 | 20 | 65 | 5.5 | - | - | 8.3 | - | - | - | - | 923 | 2.5 | 15 | -
PJQ4534P-AU | DFN3333-8L | Active | - | Y | Y | N | Single | 30 | 20 | 38 | 9.3 | - | - | 14.7 | - | - | - | - | 490 | 2.5 | 9.5 | -
PJQ5520-AU | DFN5060-8L | NSND | PJQ5518S6C-AU | Y | - | N | Single | 30 | 20 | 152 | 1.7 | - | - | 2.6 | - | - | - | - | 2936 | 2.5 | 45 | -
PJQ5524-AU | DFN5060-8L | NSND | PJQ5522S6-AU | Y | - | N | Single | 30 | 20 | 93 | 3.6 | - | - | 6.4 | - | - | - | - | 1260 | 2.5 | 21 | -
PJQ5526-AU | DFN5060-8L | Active | - | Y | - | N | Single | 30 | 20 | 73 | 5 | - | - | 7.8 | - | - | - | - | 923 | 2.5 | 15 | -
PJQ5530-AU | DFN5060-8L | Active | - | Y | - | N | Single | 30 | 20 | 53 | 7.5 | - | - | 12.6 | - | - | - | - | 600 | 2.5 | 12.4 | -
PJQ5534-AU | DFN5060-8L | Active | - | Y | - | N | Single | 30 | 20 | 39 | 9.3 | - | - | 14.7 | - | - | - | - | 490 | 2.5 | 9.5 | -
PJD90P03E-AU | TO-252AA | Active | - | Y | Y | P | Single | -30 | 25 | -88 | 6.4 | - | - | 10.4 | - | - | - | - | 3040 | -2.5 | 68 | -
PJD55P03E-AU | TO-252AA | Active | - | Y | Y | P | Single | -30 | 25 | -48 | 12.1 | - | - | 20 | - | - | - | - | 1610 | -2.5 | 34 | -
PJD45P03E-AU | TO-252AA | Active | - | Y | Y | P | Single | -30 | 25 | -42 | 15 | - | - | 26 | - | - | - | - | 1270 | -2.5 | 32 | -
PJD40P03E-AU | TO-252AA | Active | - | Y | Y | P | Single | -30 | 25 | -33 | 18.8 | - | - | 30.7 | - | - | - | - | 1009 | -2.5 | 22 | -
PJD60P04E-AU | TO-252AA | Active | - | Y | - | P | Single | -40 | 25 | -61 | 11.3 | - | - | 17.2 | - | - | - | - | 2897 | -2.5 | 56 | -
PJD70P03E-AU | TO-252AA | Active | - | Y | Y | P | Single | -30 | 25 | -77 | 8.4 | - | - | 13.5 | - | - | - | - | 2309 | -2.5 | 54 | -
PJD75P04E-AU | TO-252AA | Active | - | Y | - | P | Single | -40 | 25 | -67 | 9.4 | - | - | 14.3 | - | - | - | - | 3477 | -2.5 | 59 | -
PJD95P04E-AU | TO-252AA | Active | - | Y | - | P | Single | -40 | 25 | -108 | 6 | - | - | 9.1 | - | - | - | - | 5790 | 2.5 | 100 | -
PJE8402-AU | SOT-523 | Active | - | Y | Y | N | Single | 20 | 8 | 0.7 | - | - | - | 150 | 220 | 400 | - | - | 92 | 1 | - | 1.6
PJD50N04V-AU | TO-252AA | Active | - | Y | - | N | Single | 40 | 20 | 80 | 5.9 | 7.3 | - | - | - | - | - | - | 1287 | 3.5 | 23 | -
PJD55N04V-AU | TO-252AA | Active | - | Y | - | N | Single | 40 | 20 | 128 | 3.6 | 4.6 | - | - | - | - | - | - | 2540 | 3.5 | 34 | -
PJQ5528-AU | DFN5060-8L | Active | - | Y | - | N | Single | 30 | 20 | 61 | 6 | - | - | 9.5 | - | - | - | - | 710 | 2.5 | 11 | -
PJQ5522-AU | DFN5060-8L | Active | - | Y | - | N | Single | 30 | 20 | 141 | 2 | - | - | 3.1 | - | - | - | - | 2930 | 2.5 | 43 | -
PJQ5540V-AU | DFN5060X-8L | Active | - | Y | - | N | Single | 40 | 20 | 174 | 2.1 | 2.7 | - | - | - | - | - | - | 4690 | 3.5 | 63 | -
PJQ4530P-AU | DFN3333-8L | Active | - | Y | - | N | Single | 30 | 20 | 49 | 7.8 | - | - | 13 | - | - | - | - | 600 | 2.5 | 12.4 | -
PJQ5449E-AU | DFN5060-8L | Active | - | Y | - | P | Single | -40 | 25 | -100 | 6 | - | - | 9.1 | - | - | - | - | 5790 | -2.5 | 100 | -
PJQ5437E-AU | DFN5060-8L | Active | - | Y | Y | P | Single | -30 | 25 | -42 | 15 | - | - | 26 | - | - | - | - | 1270 | -2.5 | 32 | -
PJA3434-AU | SOT-23 | Active | - | Y | Y | N | Single | 20 | 10 | 0.75 | - | - | - | 400 | 650 | 800 | 1200 | 3000 | 67 | 1 | 1.4 | -
PJQ5542-AU | DFN5060-8L | NSND | PJQ5542S6-AU | Y | - | N | Single | 40 | 20 | 151 | 2.5 | - | - | 3.3 | - | - | - | - | 3125 | 2.3 | 50 | -
PJQ4431EP-AU | DFN3333-8L | Active | - | Y | Y | P | Single | -30 | 25 | -78 | 7 | - | - | 11.1 | - | - | - | - | 3040 | -2.5 | 68 | -
PJQ4433EP-AU | DFN3333-8L | Active | - | Y | Y | P | Single | -30 | 25 | -68 | 8.8 | - | - | 14 | - | - | - | - | 2310 | -2.5 | 54 | -
PJQ4435EP-AU | DFN3333-8L | Active | - | Y | Y | P | Single | -30 | 25 | -45 | 12.5 | - | - | 20.3 | - | - | - | - | 1610 | -2.5 | 34 | -
PJQ4437EP-AU | DFN3333-8L | Active | - | Y | Y | P | Single | -30 | 25 | -41 | 15.4 | - | - | 27 | - | - | - | - | 1270 | -2.5 | 32 | -
PJQ4439EP-AU | DFN3333-8L | Active | - | Y | Y | P | Single | -30 | 25 | -31 | 19.1 | - | - | 31.2 | - | - | - | - | 1012 | -2.5 | 22 | -
PJQ4451EP-AU | DFN3333-8L | Active | - | Y | - | P | Single | -40 | 25 | -60 | 9.8 | - | - | 14.7 | - | - | - | - | 3300 | -2.5 | 59 | -
PJQ4453EP-AU | DFN3333-8L | Active | - | Y | - | P | Single | -40 | 25 | -55 | 11.6 | - | - | 17.6 | - | - | - | - | 2858 | -2.5 | 56 | -
PJQ5431E-AU | DFN5060-8L | Active | - | Y | Y | P | Single | -30 | 25 | -86 | 6.4 | - | - | 10.4 | - | - | - | - | 3040 | -2.5 | 68 | -
PJQ5433E-AU | DFN5060-8L | Active | - | Y | Y | P | Single | -30 | 25 | -75 | 8.4 | - | - | 13.5 | - | - | - | - | 2310 | -2.5 | 54 | -
PJQ5435E-AU | DFN5060-8L | Active | - | Y | Y | P | Single | -30 | 25 | -47 | 12.1 | - | - | 20 | - | - | - | - | 1610 | -2.5 | 34 | -
PJQ5439E-AU | DFN5060-8L | Active | - | Y | Y | P | Single | -30 | 25 | -33 | 18.8 | - | - | 30.7 | - | - | - | - | 1012 | -2.5 | 22 | -
PJQ5451E-AU | DFN5060-8L | Active | - | Y | - | P | Single | -40 | 25 | -67 | 9.4 | - | - | 14.3 | - | - | - | - | 3300 | -2.5 | 59 | -
PJQ5540-AU | DFN5060X-8L | NSND | PJQ5540S6C-AU | Y | - | N | Single | 40 | 20 | 192 | 1.88 | - | - | 2.5 | - | - | - | - | 4950 | 2.3 | 75 | -
PJA3419AE-AU | SOT-23 | Active | - | Y | Y | P | Single | -20 | 12 | -4 | - | - | - | 50 | 70 | - | - | - | 515 | -1 | 7 | -
PJQ5453E-AU | DFN5060-8L | Active | - | Y | - | P | Single | -40 | 25 | -61 | 11.3 | - | - | 17.2 | - | - | - | - | 2858 | -2.5 | 56 | -
PJQ5839E-AU | DFN5060B-8L | Active | - | Y | Y | P/P | Dual | -30 | 25 | -31 | 19.1 | - | - | 31.1 | - | - | - | - | 1012 | -2.5 | 22 | -
PJQ5542V-AU | DFN5060-8L | NSND | PJQ5542S6V-AU | Y | - | N | Single | 40 | 20 | 136 | 3 | 3.6 | - | - | - | - | - | - | 3050 | 3.5 | 43 | -
PJQ5544V-AU | DFN5060-8L | NSND | PJQ5544S6V-AU | Y | - | N | Single | 40 | 20 | 120 | 3.6 | 4.6 | - | - | - | - | - | - | 2544 | 3.5 | 34 | -
PJQ5546V-AU | DFN5060-8L | NSND | PJQ5546S6V-AU | Y | - | N | Single | 40 | 20 | 79 | 5.9 | 7.3 | - | - | - | - | - | - | 1283 | 3.5 | 23 | -
PJQ5548V-AU | DFN5060-8L | NSND | PJQ5548S6V-AU | Y | Y | N | Single | 40 | 20 | 45 | 10 | 12.4 | - | - | - | - | - | - | 673 | 3.5 | 9.5 | -
PJQ5948V-AU | DFN5060B-8L | NSND | PJQ5948S6V-AU | Y | Y | N/N | Dual | 40 | 20 | 35 | 13.4 | 17 | - | - | - | - | - | - | 673 | 3.5 | 9.5 | -
PJQ5544-AU | DFN5060-8L | NSND | PJQ5544S6-AU | Y | - | N | Single | 40 | 20 | 130 | 3.3 | - | - | 4.3 | - | - | - | - | 2851 | 2.3 | 41 | -
PJQ5546-AU | DFN5060-8L | NSND | PJQ5546S6-AU | Y | - | N | Single | 40 | 20 | 85 | 5.3 | - | - | 7.4 | - | - | - | - | 1320 | 2.3 | 20 | -
PJQ5548-AU | DFN5060-8L | NSND | PJQ5548S6-AU | Y | Y | N | Single | 40 | 20 | 48 | 8.8 | - | - | 12.1 | - | - | - | - | 778 | 2.3 | 13 | -
PJQ5948-AU | DFN5060B-8L | NSND | PJQ5948S6-AU | Y | Y | N/N | Dual | 40 | 20 | 37 | 12.3 | - | - | 15.7 | - | - | - | - | 778 | 2.3 | 13 | -
PJQ4528P-AU | DFN3333-8L | NSND | PJQ4528S6P-AU | Y | Y | N | Single | 30 | 20 | 55 | 6.5 | - | - | 10.5 | - | - | - | - | 785 | 2.5 | 10.7 | -
PJQ4546P-AU | DFN3333-8L | NSND | PJQ4546S6P-AU | Y | - | N | Single | 40 | 20 | 64 | 5.6 | - | - | 7.9 | - | - | - | - | 1320 | 2.3 | 20 | -
PJQ4546VP-AU | DFN3333-8L | NSND | PJQ4546S6VP-AU | Y | - | N | Single | 40 | 20 | 61 | 6.3 | 7.7 | - | - | - | - | - | - | 1283 | 3.5 | 23 | -
PJQ4548P-AU | DFN3333-8L | NSND | PJQ4548S6P-AU | Y | Y | N | Single | 40 | 20 | 43 | 9.1 | - | - | 12.5 | - | - | - | - | 778 | 2.3 | 13 | -
PJQ4548VP-AU | DFN3333-8L | NSND | PJQ4548S6VP-AU | Y | Y | N | Single | 40 | 20 | 40 | 10.4 | 12.7 | - | - | - | - | - | - | 673 | 3.5 | 9.5 | -
PJA3446-AU | SOT-23 | Active | - | Y | - | N | Single | 40 | 20 | 4.1 | 42 | - | - | 51 | - | - | - | - | 425 | 2.5 | - | 4.4
PJS6446-AU | SOT-23 6L-1 | Active | - | Y | - | N | Single | 40 | 20 | 5.2 | 42 | - | - | 51 | - | - | - | - | 425 | 2.5 | - | 4.4
PJ2301-AU | SOT-23 | NSND | PJA3411-AU | Y | - | P | Single | -20 | 12 | -3.1 | - | - | - | 100 | 135 | 190 | - | - | 416 | -1.2 | 5.4 | -
PJA3400-AU | SOT-23 | Active | - | Y | - | N | Single | 30 | 12 | 4.9 | 38 | - | - | 44 | 60 | - | - | - | 490 | 1.3 | 5.7 | -
PJA3401-AU | SOT-23 | Active | - | Y | - | P | Single | -30 | 12 | -3.6 | 72 | - | - | 82 | 115 | - | - | - | 633 | -1.3 | 15 | -
PJA3402-AU | SOT-23 | Active | - | Y | - | N | Single | 30 | 12 | 4.4 | 48 | - | - | 53 | 66 | 92 | - | - | 447 | 1.2 | 11.3 | -
PJA3404-AU | SOT-23 | Active | - | Y | - | N | Single | 30 | 20 | 5.6 | 29.81 | - | - | 44.88 | - | - | - | - | 343 | 2.1 | 7.8 | -
PJA3405-AU | SOT-23 | Active | - | Y | - | P | Single | -30 | 20 | -3.6 | 73 | - | - | 97 | - | - | - | - | 417 | -2.1 | 10 | -
PJA3406-AU | SOT-23 | Active | - | Y | - | N | Single | 30 | 20 | 4.4 | 48 | - | - | 70 | - | - | - | - | 235 | 2.1 | 5.8 | -
PJA3407-AU | SOT-23 | NSND | PJA3405-AU | Y | - | P | Single | -30 | 20 | -3.8 | 65 | - | - | 80 | - | - | - | - | 528 | -2.1 | 12 | -
PJA3409-AU | SOT-23 | Active | - | Y | - | P | Single | -30 | 20 | -2.9 | 110 | - | - | 150 | - | - | - | - | 396 | -2.1 | 9.8 | -
PJA3411-AU | SOT-23 | Active | - | Y | - | P | Single | -20 | 12 | -3.1 | - | - | - | 100 | 135 | 190 | - | - | 416 | -1.2 | - | 5.4
PJA3412-AU | SOT-23 | Active | - | Y | - | N | Single | 20 | 12 | 4.1 | - | - | - | 56 | 68 | 95 | - | - | 350 | 1.2 | - | 4.6
PJA3413-AU | SOT-23 | Active | - | Y | - | P | Single | -20 | 12 | -3.4 | - | - | - | 82 | 110 | 146 | - | - | 522 | -1.2 | - | 7
PJA3414-AU | SOT-23 | NSND | PJA3416-AU | Y | - | N | Single | 20 | 12 | 5.2 | - | - | - | 36 | 52 | 92 | - | - | 396 | 1.2 | - | 4.1
PJA3415-AU | SOT-23 | Active | - | Y | - | P | Single | -20 | 12 | -4 | - | - | - | 62 | 75 | 95 | - | - | 756 | -1.2 | - | 18
PJA3415A-AU | SOT-23 | Active | - | Y | - | P | Single | -20 | 12 | -4.5 | - | - | - | 46 | 56 | 88 | - | - | 980 | -1.3 | - | 10
PJA3415AE-AU | SOT-23 | Active | - | Y | Y | P | Single | -20 | 8 | -4.3 | - | - | - | 50 | 58 | 73 | - | - | 907 | -1 | - | 24
PJA3416-AU | SOT-23 | Active | - | Y | - | N | Single | 20 | 12 | 5.8 | - | - | - | 27 | 40 | 80 | - | - | 513 | 1.2 | - | 6.7
PJA3416AE-AU | SOT-23 | Active | - | Y | Y | N | Single | 20 | 8 | 6.5 | - | - | - | 22 | 26 | 34 | - | - | 836 | 1 | - | 8.6
PJA3419-AU | SOT-23 | NSND | PJA3419AE-AU | Y | Y | P | Single | -20 | 12 | -4 | 60 | - | - | 70 | 96 | 180 | - | - | 602 | -1.2 | - | 6.9
PJA3430-AU | SOT-23 | Active | - | Y | Y | N | Single | 20 | 8 | 2 | - | - | - | 150 | 215 | 400 | - | - | 92 | 1 | - | 1.8
PJA3431-AU | SOT-23 | NSND | - | Y | Y | P | Single | -20 | 8 | -1.5 | - | - | - | 325 | 420 | 600 | - | - | 165 | -1 | - | 1.7
PJA3432-AU | SOT-23 | Active | - | Y | Y | N | Single | 30 | 8 | 1.6 | - | - | - | 200 | 270 | 570 | - | - | 93 | 1.3 | - | 1.5
PJA3433-AU | SOT-23 | Active | - | Y | Y | P | Single | -30 | 8 | -1.1 | - | - | - | 370 | 540 | 970 | - | - | 125 | -1.3 | - | 1.6
PJA3436-AU | SOT-23 | Active | - | Y | Y | N | Single | 20 | 12 | 1.2 | - | - | - | 380 | 680 | 900 | - | - | 39 | 1 | - | 0.9
PJA3440-AU | SOT-23 | Active | - | Y | - | N | Single | 40 | 20 | 4.3 | 42 | - | - | 51 | - | - | - | - | 410 | 2.5 | - | 4.8
PJA3441-AU | SOT-23 | Active | - | Y | - | P | Single | -40 | 20 | -3.1 | 88 | - | - | 108 | - | - | - | - | 505 | -2.5 | - | 6
PJA3448-AU | SOT-23 | NSND | - | Y | - | N | Single | 40 | 20 | 3.3 | 71 | - | - | 96 | - | - | - | - | 241 | 2.1 | 6.1 | -
PJA3449-AU | SOT-23 | Active | - | Y | - | P | Single | -40 | 20 | -2.2 | 160 | - | - | 230 | - | - | - | - | 299 | -2.1 | 7.3 | -
PJD100N04-AU | TO-252AA | NSND | PJD60N04S-AU | Y | - | N | Single | 40 | 20 | 100 | 3.8 | - | - | 5 | - | - | - | - | 5214 | 2.5 | - | 50
PJD16P04-AU | TO-252AA | Active | - | Y | - | P | Single | -40 | 20 | -16 | 45 | - | - | 68 | - | - | - | - | 929 | -2.5 | - | 8.3
PJD25N04-AU | TO-252AA | NSND | PJD30N04S-AU | Y | - | N | Single | 40 | 20 | 21 | 32 | - | - | 40 | - | - | - | - | 425 | 2.5 | - | 4.4
PJD40N04-AU | TO-252AA | NSND | PJD30N04S-AU | Y | - | N | Single | 40 | 20 | 40 | 12 | - | - | 17 | - | - | - | - | 1040 | 2.5 | - | 10
PJD45P04-AU | TO-252AA | NSND | - | Y | - | P | Single | -40 | 20 | -45 | 17 | - | - | 25 | - | - | - | - | 2030 | -2.5 | - | 19
PJD50N04-AU | TO-252AA | Active | PJD30N04S-AU | Y | - | N | Single | 40 | 20 | 50 | 9.5 | - | - | 14 | - | - | - | - | 1258 | 2.5 | 22 | -
PJD50P04-AU | TO-252AA | Active | PJD60P04E-AU | Y | - | P | Single | -40 | 20 | -50 | 12 | - | - | 17.5 | - | - | - | - | 2767 | -2.5 | - | 23
PJD60N04-AU | TO-252AA | NSND | PJD55N04S-AU | Y | - | N | Single | 40 | 20 | 60 | 6.5 | - | - | 9 | - | - | - | - | 1759 | 2.5 | - | 17
PJD70P03-AU | TO-252AA | NSND | PJD70P03E-AU | Y | - | P | Single | -30 | 20 | -70 | 8.5 | - | - | 14 | - | - | - | - | 3228 | -2.5 | - | 27
PJD80N04-AU | TO-252AA | NSND | PJD55N04S-AU | Y | - | N | Single | 40 | 20 | 80 | 5.5 | - | - | 7.5 | - | - | - | - | 1258 | 2.5 | - | 25
PJD85N03-AU | TO-252AA | Active | - | Y | - | N | Single | 30 | 20 | 85 | 3.8 | - | - | 5.5 | - | - | - | - | 2436 | 2.5 | - | 23
PJQ2405-AU | DFN2020B-6L | NSND | - | Y | - | P | Single | -20 | 8 | -7.2 | - | - | - | 32 | 39 | 48 | - | - | 1785 | -0.9 | - | 18.9
PJQ4401P-AU | DFN3333-8L | Active | - | Y | - | P | Single | -30 | 20 | -50 | 8.5 | - | - | 14 | - | - | - | - | 3228 | -2.5 | - | 27
PJQ4402P-AU | DFN3333-8L | NSND | PJQ4524P-AU | Y | - | N | Single | 30 | 20 | 70 | 3.8 | - | - | 5.5 | - | - | - | - | 2436 | 2.5 | - | 23
PJQ4403P-AU | DFN3333-8L | Active | PJQ4437EP-AU | Y | - | P | Single | -30 | 20 | -35 | 15.5 | - | - | 23 | - | - | - | - | 1730 | -2.5 | - | 15
PJQ4404P-AU | DFN3333-8L | Active | PJQ4528P-AU | Y | - | N | Single | 30 | 20 | 60 | 6 | - | - | 9 | - | - | - | - | 1323 | 2.5 | - | 12
PJQ4407P-AU | DFN3333-8L | NSND | PJQ4439EP-AU | Y | - | P | Single | -30 | 20 | -30 | 20 | - | - | 32 | - | - | - | - | 1169 | -2.5 | - | 11
PJQ4408P-AU | DFN3333-8L | NSND | PJQ4534P-AU | Y | - | N | Single | 30 | 20 | 42 | 9 | - | - | 13 | - | - | - | - | 763 | 2.5 | - | 7.1
PJQ4441P-AU | DFN3333-8L | Active | - | Y | - | P | Single | -40 | 20 | -44 | 17 | - | - | 25 | - | - | - | - | 2030 | -2.5 | - | 19
PJQ4442P-AU | DFN3333-8L | Active | - | Y | - | N | Single | 40 | 20 | 50 | 7.5 | - | - | 10.5 | - | - | - | - | 1759 | 2.5 | - | 17
PJQ4443P-AU | DFN3333-8L | Active | PJQ4453EP-AU | Y | - | P | Single | -40 | 20 | -46 | 12 | - | - | 17.5 | - | - | - | - | 2767 | -2.5 | - | 23
PJQ4444P-AU | DFN3333-8L | NSND | PJQ4546P-AU | Y | - | N | Single | 40 | 20 | 70 | 5.5 | - | - | 7.5 | - | - | - | - | 1258 | 2.5 | - | 25
PJQ4446P-AU | DFN3333-8L | Active | PJQ4548P-AU | Y | - | N | Single | 40 | 20 | 48 | 9 | - | - | 13 | - | - | - | - | 1258 | 2.5 | 22 | -
PJQ4448P-AU | DFN3333-8L | NSND | PJQ4548P-AU | Y | - | N | Single | 40 | 20 | 42 | 11 | - | - | 15 | - | - | - | - | 1040 | 2.5 | - | 10
PJQ4453P-AU | DFN3333-8L | Active | - | Y | - | P | Single | -40 | 20 | -14 | 45 | - | - | 68 | - | - | - | - | 929 | -2.5 | - | 8.3
PJQ4848P-AU | DFN3333B-8L | Active | - | Y | - | N/N | Dual | 40 | 20 | 37 | 15 | - | - | 20 | - | - | - | - | 1040 | 2.5 | - | 10
PJQ5423-AU | DFN5060-8L | Active | PJQ5433E-AU | Y | - | P | Single | -30 | 20 | -60 | 8.5 | - | - | 14 | - | - | - | - | 3228 | -2.5 | - | 27
PJQ5424-AU | DFN5060-8L | NSND | PJQ5524-AU | Y | - | N | Single | 30 | 20 | 100 | 3.8 | - | - | 5.5 | - | - | - | - | 2436 | 2.5 | - | 23
PJQ5440-AU | DFN5060-8L | Active | PJQ5542-AU | Y | - | N | Single | 40 | 20 | 100 | 2.8 | - | - | 3.5 | - | - | - | - | 5214 | 2.5 | - | 50
PJQ5442-AU | DFN5060-8L | NSND | PJQ5546-AU | Y | - | N | Single | 40 | 20 | 90 | 5.5 | - | - | 7.5 | - | - | - | - | 1258 | 2.5 | - | 25
PJQ5443-AU | DFN5060-8L | Active | PJQ5453E-AU | Y | - | P | Single | -40 | 20 | -50 | 12 | - | - | 17.5 | - | - | - | - | 2767 | -2.5 | - | 23
PJQ5444-AU | DFN5060-8L | NSND | PJQ5546-AU | Y | - | N | Single | 40 | 20 | 70 | 6.5 | - | - | 9 | - | - | - | - | 1759 | 2.5 | - | 17
PJQ5445-AU | DFN5060-8L | NSND | - | Y | - | P | Single | -40 | 20 | -45 | 17 | - | - | 25 | - | - | - | - | 2030 | -2.5 | - | 19
PJQ5446-AU | DFN5060-8L | Active | PJQ5548-AU | Y | - | N | Single | 40 | 20 | 70 | 9.5 | - | - | 14 | - | - | - | - | 1258 | 2.5 | 22 | -
PJQ5448-AU | DFN5060-8L | Active | - | Y | - | N | Single | 40 | 20 | 50 | 11 | - | - | 15 | - | - | - | - | 1040 | 2.5 | - | 10
PJQ5450-AU | DFN5060-8L | Active | - | Y | - | N | Single | 40 | 20 | 21 | 32 | - | - | 40 | - | - | - | - | 425 | 2.5 | - | 4.4
PJQ5453-AU | DFN5060-8L | NSND | - | Y | - | P | Single | -40 | 20 | -16 | 45 | - | - | 68 | - | - | - | - | 929 | -2.5 | - | 8.3
PJQ5844-AU | DFN5060B-8L | Active | PJQ5946-AU | Y | - | N/N | Dual | 40 | 20 | 45 | 8 | - | - | 10.5 | - | - | - | - | 1759 | 2.5 | - | 17
PJQ5846-AU | DFN5060B-8L | Active | PJQ5848S6-AU | Y | - | N/N | Dual | 40 | 20 | 40 | 10.5 | - | - | 15 | - | - | - | - | 1258 | 2.5 | 22 | -
PJQ5848-AU | DFN5060B-8L | NSND | PJQ5848S6-AU | Y | - | N/N | Dual | 40 | 20 | 30 | 12 | - | - | 16 | - | - | - | - | 1040 | 2.5 | - | 10
PJQ5850-AU | DFN5060B-8L | NSND | - | Y | - | N/N | Dual | 40 | 20 | 14 | 33 | - | - | 42 | - | - | - | - | 425 | 2.5 | - | 4.4
PJS6403-AU | SOT-23 6L | Active | - | Y | - | P | Single | -30 | 20 | -6.4 | 37 | - | - | 43 | 59 | - | - | - | 870 | -2.5 | - | 7.8
PJS6415A-AU | SOT-23 6L | Active | - | Y | - | P | Single | -20 | 12 | -5.2 | - | - | - | 46 | 56 | 88 | - | - | 980 | -1.3 | - | 10
PJS6421-AU | SOT-23 6L-1 | Active | - | Y | - | P | Single | -20 | 10 | -7.4 | - | - | - | 26 | 32 | 40 | - | - | 1620 | -1 | - | 16.5
PJS6601-AU | SOT-23 6L | Active | - | Y | - | N/P | Comple. | 20/-20 | 12 | 4.1/-3.1 | - | - | - | 56/100 | 68/135 | 95/190 | - | - | 350/416 | 1.2/-1.2 | - | 4.6/5.4
PJS6602-AU | SOT-23 6L | Active | - | Y | - | N/P | Comple. | 20/-20 | 12 | 5.2/-3.4 | - | - | - | 36/82 | 52/110 | 92/146 | - | - | 396/522 | 1.2/-1.2 | - | 4.1/7
PJS6603-AU | SOT-23 6L | Active | - | Y | - | N/P | Comple. | 30/-30 | 20 | 4.4/-2.9 | 48/110 | - | - | 70/150 | - | - | - | - | 235/396 | 2.1/-2.1 | 5.8/9.8 | -
PJS6806-AU | SOT-23 6L | Active | - | Y | - | N/N | Dual | 30 | 20 | 4 | 48 | - | - | 70 | - | - | - | - | 235 | 2.1 | 5.8 | -
PJS6809-AU | SOT-23 6L | Active | - | Y | - | P/P | Dual | -30 | 20 | -2.6 | 115 | - | - | 150 | - | - | - | - | 396 | -2.1 | 9.8 | -
PJW7N04-AU | SOT-223 | NSND | - | Y | - | N | Single | 40 | 20 | 6.5 | 42 | - | - | 51 | - | - | - | - | 410 | 2.5 | - | 4.8
PJE8408-AU | SOT-523 | Active | - | Y | Y | N | Single | 20 | 10 | 0.5 | - | - | - | 400 | 650 | 800 | 1200 | 3000 | 67 | 0.9 | - | 1.4
PJT7802-AU | SOT-363 | NSND | - | Y | Y | N/N | Dual | 20 | 12 | 0.5 | - | - | - | 400 | 700 | 1800 | - | - | 39 | 1 | - | -
PJX8808-AU | SOT-563 | Active | - | Y | Y | N/N | Dual | 20 | 10 | 0.5 | - | - | - | 400 | 650 | 800 | 1200 | 3000 | 67 | 0.9 | - | 1.4
PJD100P04-AU | TO-252AA | NSND | PJD95P04E-AU | Y | - | P | Single | -40 | 20 | -85 | 6.5 | - | - | 9 | - | - | - | - | 6324 | -2.5 | 128 | -
PJP125N06SA-AU | TO-220AB-L | Active | - | Y | - | N | Single | 60 | 20 | 215 | 2.6 | - | - | 4.4 | - | - | - | - | 4728 | 3 | 82 | -
PJP100N06SA-AU | TO-220AB-L | Active | - | Y | - | N | Single | 60 | 20 | 95 | 6.1 | - | - | 10 | - | - | - | - | 2039 | 3 | 40 | -
PJP75N06SA-AU | TO-220AB-L | Active | - | Y | - | N | Single | 60 | 20 | 64 | 9 | - | - | 17 | - | - | - | - | 1454 | 3 | 27 | -
PJD100N06SA-AU | TO-252AA | Active | - | Y | - | N | Single | 60 | 20 | 168 | 3.3 | - | - | 5 | - | - | - | - | 4728 | 3 | 82 | -
PJD80N06SA-AU | TO-252AA | Active | - | Y | - | N | Single | 60 | 20 | 94 | 5.9 | - | - | 9.6 | - | - | - | - | 2039 | 3 | 40 | -
PJD60N06SA-AU | TO-252AA | Active | - | Y | - | N | Single | 60 | 20 | 66 | 7.9 | - | - | 14.5 | - | - | - | - | 1454 | 3 | 27 | -
PJD45N06SA-AU | TO-252AA | Active | - | Y | - | N | Single | 60 | 20 | 38 | 13.5 | - | - | 24 | - | - | - | - | 800 | 3 | 16 | -
PJD50N15S-AU | TO-252AA | Active | - | Y | - | N | Single | 150 | 20 | 65 | 16 | 19 | - | - | - | - | - | - | 3043 | 4 | 53 | -
PJD45N15S-AU | TO-252AA | Active | - | Y | - | N | Single | 150 | 20 | 40 | 25 | 28 | - | - | - | - | - | - | 2118 | 4 | 36 | -
PJD30N15S-AU | TO-252AA | Active | - | Y | - | N | Single | 150 | 20 | 26 | 49 | 54 | - | - | - | - | - | - | 1116 | 4 | 22 | -
PJQ4568AP-AU | DFN3333-8L | Active | - | Y | - | N | Single | 60 | 20 | 36 | 14 | - | - | 25 | - | - | - | - | 800 | 3 | 16 | -
PJQ4564AP-AU | DFN3333-8L | Active | - | Y | - | N | Single | 60 | 20 | 54 | 8.4 | - | - | 15 | - | - | - | - | 1454 | 3 | 27 | -
PJQ4594P-AU | DFN3333-8L | Active | - | Y | - | N | Single | 150 | 20 | 18 | 50 | 55 | - | - | - | - | - | - | 1116 | 4 | 22 | -
PJQ5560A-AU | DFN5060-8L | Active | - | Y | - | N | Single | 60 | 20 | 190 | 2.6 | - | - | 4.4 | - | - | - | - | 4728 | 3 | 82 | -
PJQ5562A-AU | DFN5060-8L | Active | - | Y | - | N | Single | 60 | 20 | 89 | 5.9 | - | - | 9.5 | - | - | - | - | 2039 | 3 | 40 | -
PJQ5564A-AU | DFN5060-8L | Active | - | Y | - | N | Single | 60 | 20 | 59 | 7.9 | - | - | 14.5 | - | - | - | - | 1454 | 3 | 27 | -
PJQ5568A-AU | DFN5060-8L | Active | - | Y | - | N | Single | 60 | 20 | 40 | 13.5 | - | - | 24 | - | - | - | - | 800 | 3 | 16 | -
PJQ5590-AU | DFN5060-8L | Active | - | Y | - | N | Single | 150 | 20 | 59 | 17 | 19 | - | - | - | - | - | - | 3043 | 4 | 53 | -
PJQ5592-AU | DFN5060-8L | Active | - | Y | - | N | Single | 150 | 20 | 42 | 21 | 27 | - | - | - | - | - | - | 2118 | 4 | 36 | -
PJQ5594-AU | DFN5060-8L | Active | - | Y | - | N | Single | 150 | 20 | 25 | 49 | 53 | - | - | - | - | - | - | 1116 | 4 | 22 | -
PJQ5968A-AU | DFN5060B-8L | Active | - | Y | - | N/N | Dual | 60 | 20 | 36 | 14 | - | - | 25 | - | - | - | - | 800 | 3 | 16 | -
PJD70N10SA-AU | TO-252AA | Active | - | Y | - | N | Single | 100 | 20 | 88 | 7.4 | - | - | 11 | - | - | - | - | 2658 | 3 | 62 | -
PJD65N10SA-AU | TO-252AA | Active | - | Y | - | N | Single | 100 | 20 | 59 | 12 | - | - | 17 | - | - | - | - | 1459 | 3 | 35 | -
PJD50N10SA-AU | TO-252AA | Active | - | Y | - | N | Single | 100 | 20 | 40 | 18 | - | - | 26 | - | - | - | - | 1009 | 3 | 23 | -
PJA3474S-AU | SOT-23 | Active | - | Y | - | N | Single | 100 | 20 | 2.5 | 118 | - | - | 160 | - | - | - | - | 155 | 3 | 4.4 | -
PJQ4574AP-AU | DFN3333-8L | Active | - | Y | - | N | Single | 100 | 20 | 52 | 11.3 | - | - | 17 | - | - | - | - | 1459 | 3 | 35 | -
PJQ5572A-AU | DFN5060-8L | Active | - | Y | - | N | Single | 100 | 20 | 75 | 7.4 | - | - | 11 | - | - | - | - | 2658 | 3 | 62 | -
PJQ5574A-AU | DFN5060-8L | Active | - | Y | - | N | Single | 100 | 20 | 56 | 11 | - | - | 16 | - | - | - | - | 1459 | 3 | 35 | -
PJQ5576A-AU | DFN5060-8L | Active | - | Y | - | N | Single | 100 | 20 | 40 | 17 | - | - | 26 | - | - | - | - | 1009 | 3 | 23 | -
PJQ4576AP-AU | DFN3333-8L | Active | - | Y | - | N | Single | 100 | 20 | 35 | 17 | - | - | 26.5 | - | - | - | - | 1009 | 3 | 23 | -
PSMQC060N06LS1-AU | DFN5060-8L | Active | - | Y | - | N | Single | 60 | 20 | 68 | 6 | - | - | 10 | - | - | - | - | 2057 | 3 | 37 | 19
PJQ5858A-AU | DFN5060B-8L | Active | - | Y | - | N/N | Dual | 60 | 20 | 16 | 50 | - | - | 60 | - | - | - | - | 609 | 2.5 | 13 | -
PJQ5863A-AU | DFN5060B-8L | Active | - | Y | - | P/P | Dual | -60 | 20 | -13.6 | 68 | - | - | 85 | - | - | - | - | 879 | -2.5 | 17 | -
PJA3460-AU | SOT-23 | Active | - | Y | - | N | Single | 60 | 20 | 2.5 | 75 | - | - | 90 | - | - | - | - | 509 | 2.5 | 9.3 | -
PJA3461-AU | SOT-23 | Active | - | Y | - | P | Single | -60 | 20 | -1.9 | 170 | - | - | 240 | - | - | - | - | 430 | -2.5 | 8.3 | -
PJD11N06A-AU | TO-252AA | Active | - | Y | - | N | Single | 60 | 20 | 11 | 75 | - | - | 90 | - | - | - | - | 509 | 2.5 | 9.3 | -
PJD12P06-AU | TO-252AA | NSND | PJD9P06A-AU | Y | - | P | Single | -60 | 20 | -12 | 155 | - | - | - | - | - | - | - | 385 | -4 | 10.9 | -
PJD14P06A-AU | TO-252AA | Active | - | Y | - | P | Single | -60 | 20 | -14 | 110 | - | - | 130 | - | - | - | - | 785 | -2.5 | 10 | -
PJD14P06-AU | TO-252AA | NSND | PJD14P06A-AU | Y | - | P | Single | -60 | 20 | 14 | 115 | - | - | 160 | - | - | - | - | 685 | -3.5 | 13.4 | -
PJD15P06A-AU | TO-252AA | Active | - | Y | - | P | Single | -60 | 20 | -15 | 68 | - | - | 85 | - | - | - | - | 879 | -2.5 | 17 | -
PJD16N06A-AU | TO-252AA | Active | - | Y | - | N | Single | 60 | 20 | 16 | 50 | - | - | 60 | - | - | - | - | 815 | 2.5 | 14 | -
PJD16P06A-AU | TO-252AA | Active | - | Y | - | P | Single | -60 | 20 | -16 | 48 | - | - | 65 | - | - | - | - | 1256 | -2.5 | 22 | -
PJD25N06A-AU | TO-252AA | Active | - | Y | - | N | Single | 60 | 20 | 25 | 34 | - | - | 40 | - | - | - | - | 1173 | 2.5 | 20 | -
PJD35N06A-AU | TO-252AA | NSND | PJD45N06SA-AU | Y | - | N | Single | 60 | 20 | 35 | 21 | - | - | 24 | - | - | - | - | 1680 | 2.5 | 28 | -
PJD40N06A-AU | TO-252AA | Active | PJD45N06SA-AU | Y | - | N | Single | 60 | 20 | 40 | 17 | - | - | 20 | - | - | - | - | 1574 | 2.5 | - | 13.5
PJD45N06A-AU | TO-252AA | NSND | PJD45N06SA-AU | Y | - | N | Single | 60 | 20 | 45 | 12 | - | - | 15 | - | - | - | - | 2256 | 2.5 | 39 | -
PJD50N10AL-AU | TO-252AA | NSND | PJD50N10SA-AU | Y | - | N | Single | 100 | 20 | 42 | 25 | - | - | 28.5 | - | - | - | - | 1485 | 2.5 | 29 | -
PJD9P06A-AU | TO-252AA | Active | - | Y | - | P | Single | -60 | 20 | -7 | 170 | - | - | 220 | - | - | - | - | 430 | -2.5 | 8.3 | -
PJQ2460-AU | DFN2020B-6L | Active | - | Y | - | N | Single | 60 | 20 | 3.2 | 75 | - | - | 90 | - | - | - | - | 509 | 2.5 | 9.3 | -
PJQ2461-AU | DFN2020B-6L | NSND | - | Y | - | P | Single | -60 | 20 | -2.4 | 170 | - | - | 220 | - | - | - | - | 430 | -2.5 | 8.3 | -
PJQ2463A-AU | DFN2020B-6L | Active | - | Y | - | P | Single | -60 | 20 | -3.2 | 105 | - | - | 145 | - | - | - | - | 785 | -2.5 | 10 | -
PJQ4460AP-AU | DFN3333-8L | Active | - | Y | - | N | Single | 60 | 20 | 11 | 72 | - | - | 88 | - | - | - | - | 509 | 2.5 | 9.3 | -
PJQ4463AP-AU | DFN3333-8L | Active | - | Y | - | P | Single | -60 | 20 | -4.2 | 68 | - | - | 85 | - | - | - | - | 879 | -2.5 | 17 | -
PJQ4464AP-AU | DFN3333-8L | Active | PJQ4568AP-AU | Y | - | N | Single | 60 | 20 | 33 | 17 | - | - | 20 | - | - | - | - | 1574 | 2.5 | - | 13.5
PJQ4465AP-AU | DFN3333-8L | Active | - | Y | - | P | Single | -60 | 20 | -15 | 48 | - | - | 65 | - | - | - | - | 1256 | -2.5 | 22 | -
PJQ4466AP-AU | DFN3333-8L | NSND | PJQ4568AP-AU | Y | - | N | Single | 60 | 20 | 33 | 21 | - | - | 24 | - | - | - | - | 1680 | 2.5 | 28 | -
PJQ4468AP-AU | DFN3333-8L | Active | - | Y | - | N | Single | 60 | 20 | 18 | 34 | - | - | 40 | - | - | - | - | 1173 | 2.5 | 20 | -
PJQ5458A-AU | DFN5060-8L | Active | - | Y | - | N | Single | 60 | 20 | 16 | 50 | - | - | 60 | - | - | - | - | 815 | 2.5 | 14 | -
PJQ5461A-AU | DFN5060-8L | NSND | - | Y | - | P | Single | -60 | 20 | -11.5 | 110 | - | - | 130 | - | - | - | - | 785 | -2.5 | 10 | -
PJQ5462A-AU | DFN5060-8L | NSND | PJQ5568A-AU | Y | - | N | Single | 60 | 20 | 42 | 12 | - | - | 15 | - | - | - | - | 2142 | 2.5 | 40 | -
PJQ5463A-AU | DFN5060-8L | NSND | - | Y | - | P | Single | -60 | 20 | -15 | 68 | - | - | 85 | - | - | - | - | 879 | -2.5 | 17 | -
PJQ5465A-AU | DFN5060-8L | Active | - | Y | - | P | Single | -60 | 20 | -16 | 48 | - | - | 65 | - | - | - | - | 1256 | -2.5 | 22 | -
PJQ5466A1-AU | DFN5060-8L | Active | PJQ5568A-AU | Y | - | N | Single | 60 | 20 | 48 | 17 | - | - | 20 | - | - | - | - | 1574 | 2.5 | - | 13.5
PJQ5466A-AU | DFN5060-8L | NSND | PJQ5568A-AU | Y | - | N | Single | 60 | 20 | 40 | 21 | - | - | 24 | - | - | - | - | 1680 | 2.5 | 28 | -
PJQ5468A-AU | DFN5060-8L | Active | - | Y | - | N | Single | 60 | 20 | 25 | 34 | - | - | 40 | - | - | - | - | 1173 | 2.5 | 20 | -
PJQ5476AL-AU | DFN5060-8L | NSND | PJQ5576A-AU | Y | - | N | Single | 100 | 20 | 42 | 25 | - | - | 28.5 | - | - | - | - | 1519 | 2.5 | 31 | -
PJQ5866A-AU | DFN5060B-8L | Active | PJQ5968A-AU | Y | - | N/N | Dual | 60 | 20 | 40 | 17 | - | - | 20 | - | - | - | - | 1574 | 2.5 | - | 13.5
PJS6461-AU | SOT-23 6L | Active | - | Y | - | P | Single | -60 | 20 | -3.2 | 110 | - | - | 130 | - | - | - | - | 785 | -2.5 | 10 | -
PJW3P06A-AU | SOT-223 | Active | - | Y | - | P | Single | -60 | 20 | -3 | 170 | - | - | 220 | - | - | - | - | 430 | -2.5 | 8.3 | -
PJW4N06A-AU | SOT-223 | Active | - | Y | - | N | Single | 60 | 20 | 4 | 100 | - | - | 110 | - | - | - | - | 509 | 2.5 | - | 5.1
PJW4P06A-AU | SOT-223 | Active | - | Y | - | P | Single | -60 | 20 | -4 | 110 | - | - | 130 | - | - | - | - | 785 | -2.5 | 10 | -
PJW5N06A-AU | SOT-223 | Active | - | Y | - | N | Single | 60 | 20 | 5 | 75 | - | - | 90 | - | - | - | - | 509 | 2.5 | 9.3 | -
PJW5N10-AU | SOT-223 | Active | - | Y | - | N | Single | 100 | 20 | 5 | 130 | - | - | - | - | - | - | - | 707 | 3.5 | 12 | -
PJW5P06A-AU | SOT-223 | Active | - | Y | - | P | Single | -60 | 20 | -5 | 68 | - | - | 85 | - | - | - | - | 879 | -2.5 | 17 | -
PJW7N06A-AU | SOT-223 | Active | - | Y | - | N | Single | 60 | 20 | 6.6 | 34 | - | - | 40 | - | - | - | - | 1173 | 2.5 | 20 | -
PJQ4476AP-AU | DFN3333-8L | NSND | PJQ4576AP-AU | Y | - | N | Single | 100 | 20 | 35 | 25 | - | - | 28.5 | - | - | - | - | 1519 | 2.5 | 31 | -

## 1-2-General MOSFET Overview
PANJIT InternationalInc.
Selection guides for: General MOSFET Overview
2026-04-30 |  | Back to content
Part Number | Package | Product Status | Replacement Part | AEC-Q101 Qualified | ESD | Polarity | Config. | VDS | VGS | ID | RDS (on) Max. (mΩ) | RDS (on) Max. (mΩ) | RDS (on) Max. (mΩ) | RDS (on) Max. (mΩ) | RDS (on) Max. (mΩ) | RDS (on) Max. (mΩ) | RDS (on) Max. (mΩ) | RDS (on) Max. (mΩ) | Ciss Typ. | VGS (th) Max. | Qg Typ. (nC) | Qg Typ. (nC)
[8 empty] | V | ±V | A | 10V | 7V | 6V | 4.5V | 2.5V | 1.8V | 1.5V | 1.2V | pF | V | 10V | 4.5V
PTMQC046N03LSC1 | DFN5060-8L | New Product | - | - | - | N | Single | 30 | 20 | 65 | 4.6 | - | - | 7.2 | - | - | - | - | 2057 | 2 | 43 | -
PSMD126N10NSC1 | TO-252AA | New Product | - | - | - | N | Single | 100 | 20 | 56 | 12.6 | - | - | - | - | - | - | - | 1013 | 3.6 | 18 | -
PSMQC075N10LSC1 | DFN5060-8L | New Product | - | - | - | N | Single | 100 | 20 | 68 | 7.5 | - | - | 9 | - | - | - | - | 2083 | 2.2 | 37 | -
PDMD60R190FRC1 | TO-252AA | New Product | - | - | - | N | Single | 600 | 30 | 20 | 190 | - | - | - | - | - | - | - | 1215 | 5 | 30 | -
PDMD65R600EC1 | TO-252AA | New Product | - | - | - | N | Single | 650 | 30 | 8 | 600 | - | - | - | - | - | - | - | 360 | 4 | 15 | -
PDMF65R140FRC1 | ITO-220AB-F | New Product | - | - | - | N | Single | 650 | 30 | 25 | 140 | - | - | - | - | - | - | - | 2032 | 5 | 48 | -
PJA3426 | SOT-23 | New Product | - | - | Y | N | Single | 20 | 8 | 0.8 | - | - | - | 300 | 400 | 550 | 800 | 1500 | 50 | 1 | - | 1.1
PJQ1972 | DFN1006-3L | New Product | - | - | - | N | Single | 60 | 30 | 0.41 | 3000 | - | - | 4000 | - | - | - | - | 34 | 2.5 | - | 0.82
PJQ44705AP | DFN3333-8L | New Product | - | - | - | P | Single | -100 | 20 | -18 | 95 | - | - | 106 | - | - | - | - | 2877 | -2.5 | 43 | -
PJQ4670AP | DFN3333B-8L | New Product | - | - | - | N/P | Comple. | 100/-100 | 20 | 10/-7 | 118 | - | - | 128 | - | - | - | - | 863 | 2.5 | 17.8 | -
PJE8406TB89 | SC-89 | New Product | - | - | Y | N | Single | 20 | 12 | 0.8 | - | - | - | 400 | 700 | - | - | - | 50 | 1 | - | 0.92
PJE8438TB89 | SC-89 | New Product | - | - | Y | N | Single | 50 | 20 | 0.36 | 1450 | - | - | 1950 | 4000 | 6000 | - | - | 36 | 1 | - | 0.95
2N7002KTB89 | SC-89 | New Product | - | - | Y | N | Single | 60 | 20 | 0.115 | 3000 | - | - | 4000 | - | - | - | - | 35 | 2.5 | - | 0.8
PSMQF020N08NS2 | DFN5060S-8L | New Product | - | - | - | N | Single | 80 | 20 | 307 | 2 | 3.3 | - | - | - | - | - | - | 4577 | 3.8 | 70 | -
PSMQE093N10NS2 | DFN3333S-8L | New Product | - | - | - | N | Single | 100 | 20 | 54 | 9.5 | 15 | - | - | - | - | - | - | 1351 | 3.8 | 15.7 | -
PSMQE096N10LS2 | DFN3333S-8L | New Product | - | - | - | N | Single | 100 | 20 | 50.1 | 9.6 | - | - | 13.5 | - | - | - | - | 1600 | 2.2 | 24.8 | -
PSMQE097N10NS2 | DFN3333S-8L | New Product | - | - | - | N | Single | 100 | 20 | 50.4 | 9.7 | 15 | - | - | - | - | - | - | 1210 | 3.8 | 17.9 | -
PSMQE070N08LS2 | DFN3333S-8L | New Product | - | - | - | N | Single | 80 | 20 | 63.8 | 6.8 | - | - | 11 | - | - | - | - | 1343 | 2.3 | 24 | 12
PSMQE090N08LS2 | DFN3333S-8L | New Product | - | - | - | N | Single | 80 | 20 | 55 | 8.7 | - | - | 13.1 | - | - | - | - | 980 | 2.3 | 18 | 9
PJMN060N65FR2 | TOLLK | New Product | - | - | - | N | Single | 650 | 30 | 58.3 | 60 | - | - | - | - | - | - | - | 4614 | 4.7 | 100.3 | -
PJMN080N65FR2 | TOLLK | New Product | - | - | - | N | Single | 650 | 30 | 46 | 75 | - | - | - | - | - | - | - | 3507 | 4.7 | 78.5 | -
PJE138KTB89 | SC-89 | New Product | - | - | Y | N | Single | 50 | 20 | 0.35 | 1600 | - | - | 2500 | 4500 | - | - | - | 25 | 1.5 | - | 1
PJMH060N65FR2 | TO-247AD-3LD | New Product | - | - | - | N | Single | 650 | 30 | 58.3 | 60 | - | - | - | - | - | - | - | 4614 | 4.7 | 100.3 | -
PJMH080N65FR2 | TO-247AD-3LD | New Product | - | - | - | N | Single | 650 | 30 | 46 | 75 | - | - | - | - | - | - | - | 3507 | 4.7 | 78.5 | -
PJMH190N65FR2 | TO-247AD-3LD | New Product | - | - | Y | N | Single | 650 | 20 | 19.7 | 180 | - | - | - | - | - | - | - | 1492 | 4.7 | 34.3 | -
PJMP060N65FR2 | TO-220AB-L | New Product | - | - | - | N | Single | 650 | 30 | 58.3 | 60 | - | - | - | - | - | - | - | 4614 | 4.7 | 100.3 | -
PJMP080N65FR2 | TO-220AB-L | New Product | - | - | - | N | Single | 650 | 30 | 46 | 75 | - | - | - | - | - | - | - | 3507 | 4.7 | 78.5 | -
PJMP190N65FR2 | TO-220AB-L | New Product | - | - | Y | N | Single | 650 | 20 | 19.7 | 180 | - | - | - | - | - | - | - | 1492 | 4.7 | 34.3 | -
PJMF060N65FR2 | ITO-220AB-F | New Product | - | - | - | N | Single | 650 | 30 | 48.3 | 60 | - | - | - | - | - | - | - | 4614 | 4.7 | 100.3 | -
PJMF080N65FR2 | ITO-220AB-F | New Product | - | - | - | N | Single | 650 | 30 | 29.2 | 75 | - | - | - | - | - | - | - | 3507 | 4.7 | 78.5 | -
PJMF190N65FR2 | ITO-220AB-F | New Product | - | - | Y | N | Single | 650 | 30 | 19.6 | 180 | - | - | - | - | - | - | - | 1492 | 4.7 | 34.3 | -
PJMD190N65FR2 | TO-252AA | New Product | - | - | Y | N | Single | 650 | 20 | 19.7 | 180 | - | - | - | - | - | - | - | 1492 | 4.7 | 34.3 | -
PJD60R900S | TO-252AA | New Product | - | - | - | N | Single | 600 | 25 | 4.5 | 900 | - | - | - | - | - | - | - | 360 | 4 | 14 | -
PJP60R900S | TO-220AB-L | New Product | - | - | - | N | Single | 600 | 25 | 4.5 | 900 | - | - | - | - | - | - | - | 360 | 4 | 14 | -
PJF60R900S | ITO-220AB-F | New Product | - | - | - | N | Single | 600 | 25 | 4.5 | 900 | - | - | - | - | - | - | - | 360 | 4 | 14 | -
PSMP033N10NS2 | TO-220AB-L | Active | - | - | - | N | Single | 100 | 20 | 219 | 3.3 | - | 4.7 | - | - | - | - | - | 4710 | 3.8 | 65 | -
PSMD081N10LS2 | TO-252AA | Active | - | - | - | N | Single | 100 | 20 | 76 | 8.2 | - | - | 12.5 | - | - | - | - | 1770 | 2.3 | 28.5 | 14
PSMD099N10LS2 | TO-252AA | Active | - | - | - | N | Single | 100 | 20 | 58 | 9.9 | - | - | 14 | - | - | - | - | 1630 | 2.3 | 25 | 12
PJQ4414B | DFN3333-8L | Active | - | - | - | N | Single | 30 | 20 | 25 | 17 | - | - | 27 | - | - | - | - | 652 | 2.5 | 13 | -
PJMK040N60EC | TO-247AD-4L | Active | - | - | - | N | Single | 600 | 40 | 71 | 40 | - | - | - | - | - | - | - | 6580 | 4 | 144 | -
PJMK074N60FRCH | TO-247AD-4L | Active | - | - | - | N | Single | 600 | 74 | 53 | 74 | - | - | - | - | - | - | - | 4228 | 5.8 | 84 | -
PJMH125N60FRC | TO-247AD-3LD | Active | - | - | - | N | Single | 600 | 30 | 30 | 125 | - | - | - | - | - | - | - | 2490 | 5.8 | 49 | -
PJMH105N60FRC | TO-247AD-3LD | Active | - | - | - | N | Single | 600 | 30 | 35 | 105 | - | - | - | - | - | - | - | 2995 | 5.8 | 60 | -
PJMH042N60FRC | TO-247AD-3LD | Active | - | - | - | N | Single | 600 | 30 | 69 | 42 | - | - | - | - | - | - | - | 7400 | 5.8 | 145 | -
PJMB125N60FRC | TO-263AB | Active | - | - | - | N | Single | 600 | 30 | 30 | 125 | - | - | - | - | - | - | - | 2490 | 5.8 | 49 | -
PJMB105N60FRC | TO-263AB | Active | - | - | - | N | Single | 600 | 30 | 35 | 105 | - | - | - | - | - | - | - | 2995 | 5.8 | 60 | -
PJE8416 | SOT-523 | Active | - | - | Y | N | Single | 20 | 8 | 0.8 | - | - | - | 300 | 400 | 550 | 800 | 1500 | 50 | 1 | - | 1.1
PJQ1908 | DFN1006-3L | Active | - | - | Y | N | Single | 50 | 20 | 0.5 | 1450 | - | - | 1950 | 4000 | 6000 | - | - | 36 | 1 | - | 0.95
PJQ1938 | DFN1006-3L | Active | - | - | Y | N | Single | 50 | 20 | 0.6 | 1450 | - | - | 1950 | 4000 | 6000 | - | - | 32 | 1.5 | 1.7 | -
PJV138L | SOT-723 | Active | - | - | Y | N | Single | 60 | 20 | 0.13 | 4200 | - | - | 5000 | 7000 | - | - | - | 15 | 1.5 | - | 0.7
2N7002K | SOT-23 | Active | - | - | Y | N | Single | 60 | 20 | 0.3 | 3000 | - | - | 4000 | - | - | - | - | 35 | 2.5 | - | 0.8
2N7002KDW | SOT-363 | Active | - | - | Y | N/N | Dual | 60 | 20 | 0.115 | 3000 | - | - | 4000 | - | - | - | - | 35 | 2.5 | - | 0.8
2N7002KTB | SOT-523 | Active | - | - | Y | N | Single | 60 | 20 | 0.115 | 3000 | - | - | 4000 | - | - | - | - | 35 | 2.5 | - | 0.8
2N7002KW | SOT-323 | Active | - | - | Y | N | Single | 60 | 20 | 0.115 | 3000 | - | - | 4000 | - | - | - | - | 35 | 2.5 | - | 0.8
2N7002TB | SOT-523 | NSND | 2N7002KTB | - | - | N | Single | 60 | 20 | 0.1 | 5000 | - | - | 7500 | - | - | - | - | 50 | 2.5 | - | 0.6
2N7002W | SOT-323 | NSND | 2N7002KW | - | - | N | Single | 60 | 20 | 0.1 | 5000 | - | - | 7500 | - | - | - | - | 50 | 2.5 | - | 0.7
BSS123 | SOT-23 | Active | - | - | Y | N | Single | 100 | 20 | 0.17 | 6000 | - | - | 10000 | - | - | - | - | 45 | 2.5 | 1.8 | -
BSS138 | SOT-23 | NSND | PJA138K | - | Y | N | Single | 50 | 20 | 0.3 | 3000 | - | - | 4000 | 6000 | - | - | - | 50 | 1.5 | - | -
BSS138W | SOT-323 | NSND | PJC138K | - | Y | N | Single | 50 | 20 | 0.3 | 3000 | - | - | 4000 | 6000 | - | - | - | 50 | 1.5 | - | -
BSS84 | SOT-23 | NSND | PJA3439 | - | - | P | Single | -50 | 20 | -0.1 | - | - | - | 10000 | - | - | - | - | 45 | -2 | - | -
BSS8402DW | SOT-363 | NSND | PJT7603 | - | - | N/P | Comple. | 60/-50 | 20/20 | 0.1/-0.1 | 7000 | - | - | 4500/10000 | - | - | - | - | 50/45 | 2.5/-2 | - | -
BSS84DW | SOT-363 | NSND | PJT7839 | - | - | P/P | Dual | -50 | 20 | -0.1 | - | - | - | 10000 | - | - | - | - | 45 | -2 | - | -
BSS84W | SOT-323 | NSND | PJC7439 | - | - | P | Single | -50 | 20 | -0.1 | - | - | - | 1000 | - | - | - | - | 45 | -2 | - | -
PJ4N3KDW | SOT-363 | NSND | PJT138K | - | Y | N/N | Dual | 30 | 20 | 0.1 | - | - | - | 5000 | 7000 | - | - | - | 25 | 1.5 | - | -
PJA138K | SOT-23 | Active | - | - | Y | N | Single | 50 | 20 | 0.5 | 1600 | - | - | 2500 | 4500 | - | - | - | 25 | 1.5 | - | 0.63
PJA138L | SOT-23 | Active | - | - | Y | N | Single | 60 | 20 | 0.25 | 4200 | - | - | 5000 | 7000 | - | - | - | 15 | 1.5 | - | 0.7
PJA3428 | SOT-23 | Active | - | - | Y | N | Single | 30 | 10 | 0.3 | - | - | - | 1200 | 1600 | 2000 | 3000 | 4000 | 45 | 1 | 0.9 | -
PJA3435 | SOT-23 | Active | - | - | Y | P | Single | -20 | 10 | -0.5 | - | - | - | 1200 | 1500 | 2200 | 3600 | 6000 | 38 | -1 | - | 1.4
PJA3438 | SOT-23 | Active | - | - | Y | N | Single | 50 | 20 | 0.5 | 1450 | - | - | 1950 | 4000 | 6000 | - | - | 36 | 1 | - | 0.95
PJA3439 | SOT-23 | Active | - | - | - | P | Single | -60 | 20 | -0.3 | 4000 | - | - | 6000 | - | - | - | - | 51 | -2.5 | - | 1.1
PJA3472B | SOT-23 | Active | - | - | - | N | Single | 60 | 30 | 0.3 | 3000 | - | - | 4000 | - | - | - | - | 34 | 2.5 | - | 0.82
PJA3476 | SOT-23 | Active | - | - | Y | N | Single | 100 | 20 | 0.3 | 6000 | - | - | 9000 | - | - | - | - | 45 | 2.5 | 1.8 | -
PJA7002H | SOT-23 | Active | - | - | Y | N | Single | 60 | 20 | 0.3 | 5000 | - | - | - | - | - | - | - | 22 | 3 | 1.3 | -
PJC138K | SOT-323 | Active | - | - | Y | N | Single | 50 | 20 | 0.36 | 1600 | - | - | 2500 | 4500 | - | - | - | 25 | 1.5 | - | 0.63
PJC138L | SOT-323 | Active | - | - | Y | N | Single | 60 | 20 | 0.2 | 4200 | - | - | 5000 | 7000 | - | - | - | 15 | 1.5 | - | 0.7
PJC7002H | SOT-323 | Active | - | - | Y | N | Single | 60 | 20 | 0.25 | 5000 | - | - | - | - | - | - | - | 22 | 3 | 1.3 | -
PJC7409 | SOT-323 | Active | - | - | Y | P | Single | -20 | 10 | -0.5 | - | - | - | 1200 | 1500 | 2200 | 3600 | 6000 | 38 | -1 | - | 1.4
PJC7412 | SOT-323 | Active | - | - | Y | N | Single | 30 | 10 | 0.5 | - | - | - | 1200 | 1600 | 2300 | - | - | 34 | 1.1 | - | 0.87
PJC7428 | SOT-323 | Active | - | - | Y | N | Single | 30 | 10 | 0.3 | - | - | - | 1200 | 1600 | 2000 | 3000 | 4000 | 45 | 1 | 0.9 | -
PJC7438 | SOT-323 | Active | - | - | Y | N | Single | 50 | 20 | 0.4 | 1450 | - | - | 1950 | 4000 | 6000 | - | - | 36 | 1 | - | 0.95
PJC7439 | SOT-323 | Active | - | - | - | P | Single | -60 | 20 | -0.25 | 4000 | - | - | 6000 | - | - | - | - | 51 | -2.5 | - | 1.1
PJC7472B | SOT-323 | Active | - | - | - | N | Single | 60 | 30 | 0.25 | 3000 | - | - | 4000 | - | - | - | - | 34 | 2.5 | - | 0.82
PJC7476 | SOT-323 | Active | - | - | Y | N | Single | 100 | 20 | 0.3 | 6000 | - | - | 9000 | - | - | - | - | 45 | 2.5 | 1.8 | -
PJE138K | SOT-523 | Active | - | - | Y | N | Single | 50 | 20 | 0.35 | 1600 | - | - | 2500 | 4500 | - | - | - | 25 | 1.5 | - | 0.63
PJE138L | SOT-523 | Active | - | - | Y | N | Single | 60 | 20 | 0.16 | 4200 | - | - | 5000 | 7000 | - | - | - | 15 | 1.5 | - | 0.7
PJE8407 | SOT-523 | Active | - | - | Y | P | Single | -20 | 10 | -0.5 | - | - | - | 1200 | 1500 | 2200 | 3600 | 6000 | 38 | -1 | - | 1.4
PJE8412 | SOT-523 | Active | - | - | Y | N | Single | 30 | 10 | 0.35 | - | - | - | 1200 | 1600 | 2300 | 2500 | - | 34 | 1.1 | - | 0.87
PJE8428 | SOT-523 | Active | - | - | Y | N | Single | 30 | 10 | 0.3 | - | - | - | 1200 | 1600 | 2000 | 3000 | 4000 | 45 | 1 | 0.9 | -
PJE8438 | SOT-523 | Active | - | - | Y | N | Single | 50 | 20 | 0.36 | 1450 | - | - | 1950 | 4000 | 6000 | - | - | 36 | 1 | - | 0.95
PJE8439 | SOT-523 | Active | - | - | - | P | Single | -60 | 20 | -0.2 | 4000 | - | - | 6000 | - | - | - | - | 51 | -2.5 | - | 1.1
PJE8472B | SOT-523 | Active | - | - | - | N | Single | 60 | 30 | 0.2 | 3000 | - | - | 4000 | - | - | - | - | 34 | 2.5 | - | 0.82
PJQ1906 | DFN1006-3L | Active | - | - | Y | N | Single | 30 | 10 | 0.3 | - | - | - | 1200 | 1600 | 2000 | 3000 | 4000 | 45 | 1 | - | 0.9
PJQ1901 | DFN1006-3L | Active | - | - | Y | P | Single | -20 | 10 | -0.75 | - | - | - | 1200 | 1500 | 2200 | 3600 | 6000 | 38 | -1 | - | 1.4
PJS6835 | SOT-23 6L | NSND | - | - | Y | P/P | Dual | -20 | 10 | -0.5 | - | - | - | 1200 | 1500 | 2200 | 3600 | 6000 | 38 | -1 | - | 1.4
PJS6839 | SOT-23 6L | Active | - | - | - | P/P | Dual | -60 | 20 | -0.3 | - | - | - | - | - | - | 4000 | 6000 | 51 | -2.5 | - | 1.1
PJT138K | SOT-363 | Active | - | - | Y | N/N | Dual | 50 | 20 | 0.36 | 1600 | - | - | 2500 | 4500 | - | - | - | 25 | 1.5 | - | 0.63
PJT138L | SOT-363 | Active | - | - | Y | N/N | Dual | 60 | 20 | 0.2 | 4200 | - | - | 5000 | 7000 | - | - | - | 15 | 1.5 | - | 0.7
PJT7002H | SOT-363 | Active | - | - | Y | N/N | Dual | 60 | 20 | 0.25 | 5000 | - | - | - | - | - | - | - | 22 | 3 | 1.3 | -
PJT7601 | SOT-363 | Active | - | - | Y | N/P | Comple. | 20/-20 | 10 | 0.5/-0.5 | - | - | - | 400/1200 | 650/1500 | 800/2200 | 1200/3600 | 3000/6000 | 38/67 | 0.9/-1 | - | 1.4
PJT7603 | SOT-363 | Active | - | - | Y | N/P | Comple. | 50/-60 | 20 | 0.4/-0.25 | 1500/4000 | - | - | 2500/6000 | - | - | - | - | 36/51 | 1/-2.5 | - | 0.95/1.1
PJT7807 | SOT-363 | Active | - | - | Y | P/P | Dual | -20 | 10 | -0.5 | - | - | - | 1200 | 1500 | 2200 | 3600 | 6000 | 38 | -1 | - | 1.4
PJT7812 | SOT-363 | Active | - | - | Y | N/N | Dual | 30 | 10 | 0.5 | - | - | - | 1200 | 1600 | 2300 | 2300 | - | 34 | 1.1 | - | 0.87
PJT7828 | SOT-363 | Active | - | - | Y | N/N | Dual | 30 | 10 | 0.3 | - | - | - | 1200 | 1600 | 2000 | 3000 | 4000 | 45 | 1 | 0.9 | -
PJT7838 | SOT-363 | Active | - | - | Y | N/N | Dual | 50 | 20 | 0.4 | 1450 | - | - | 1950 | 4000 | 6000 | - | - | 36 | 1 | - | 0.95
PJT7839 | SOT-363 | Active | - | - | - | P/P | Dual | -60 | 20 | -0.25 | 4000 | - | - | 6000 | - | - | - | - | 51 | -2.5 | - | 1.1
PJT7872B | SOT-363 | Active | - | - | - | N/N | Dual | 60 | 30 | 0.25 | 3000 | - | - | 4000 | - | - | - | - | 34 | 2.5 | - | 0.82
PJX138K | SOT-563 | Active | - | - | Y | N/N | Dual | 50 | 20 | 0.35 | 1600 | - | - | 2500 | 4500 | - | - | - | 25 | 1.5 | - | 0.63
PJX138L | SOT-563 | Active | - | - | Y | N/N | Dual | 60 | 20 | 0.16 | 4200 | - | - | 5000 | 7000 | - | - | - | 15 | 1.5 | - | 0.7
PJX8601 | SOT-563 | Active | - | - | Y | N/P | Comple. | 20/-20 | 10 | 0.5/-0.5 | - | - | - | 400/1200 | 650/1500 | 800/2200 | 1200/3600 | 3000/6000 | 38/67 | 0.9/-1 | - | 1.4
PJX8603 | SOT-563 | Active | - | - | Y | N/P | Comple. | 50/-60 | 20 | 0.36/-0.2 | 1500/6000 | - | - | 2500/7000 | - | - | - | - | 36/51 | 1/-2.5 | - | 0.95/1.1
PJX8807 | SOT-563 | Active | - | - | Y | P/P | Dual | -20 | 10 | -0.5 | - | - | - | 1200 | 1500 | 2200 | 3600 | 6000 | 38 | -1 | - | 1.4
PJX8812 | SOT-563 | NSND | PJX8828 | - | Y | N/N | Dual | 30 | 10 | 0.35 | - | - | - | 1200 | 1600 | 2300 | 2500 | - | 34 | 1.1 | - | 0.87
PJX8828 | SOT-563 | Active | - | - | Y | N/N | Dual | 30 | 10 | 0.3 | - | - | - | 1200 | 1600 | 2000 | 3000 | 4000 | 45 | 1 | 0.9 | -
PJX8838 | SOT-563 | Active | - | - | Y | N/N | Dual | 50 | 20 | 0.36 | 1450 | - | - | 1950 | 4000 | 6000 | - | - | 36 | 1 | - | 0.95
PJX8839 | SOT-563 | Active | - | - | - | P/P | Dual | -60 | 20 | -0.2 | 4000 | - | - | 6000 | - | - | - | - | 51 | -2.5 | - | 1.1
PJX8872B | SOT-563 | Active | - | - | - | N/N | Dual | 60 | 30 | 0.2 | 3000 | - | - | 4000 | - | - | - | - | 34 | 2.5 | - | 0.82
PJQ5546 | DFN5060-8L | Active | - | - | - | N | Single | 40 | 20 | 77 | 5.3 | - | - | 7.4 | - | - | - | - | 1320 | 2.3 | 20 | -
PJQ4524P | DFN3333-8L | Active | - | - | - | N | Single | 30 | 20 | 75 | 4.2 | - | - | 7 | - | - | - | - | 1260 | 2.5 | 21 | -
PJQ4526P | DFN3333-8L | Active | - | - | Y | N | Single | 30 | 20 | 62 | 5.5 | - | - | 8.3 | - | - | - | - | 923 | 2.5 | 15 | -
PJQ4528P | DFN3333-8L | Active | - | - | Y | N | Single | 30 | 20 | 51 | 6.5 | - | - | 10.5 | - | - | - | - | 785 | 2.5 | 10.7 | -
PJQ4530P | DFN3333-8L | Active | - | - | - | N | Single | 30 | 20 | 45 | 7.8 | - | - | 13 | - | - | - | - | 600 | 2.5 | 12.4 | -
PJQ4534P | DFN3333-8L | Active | - | - | Y | N | Single | 30 | 20 | 36 | 8.9 | - | - | 14.7 | - | - | - | - | 490 | 2.5 | 9.5 | -
PJQ5433E | DFN5060X-8L | Active | - | - | Y | P | Single | -30 | 25 | -68 | 8.4 | - | - | 13.5 | - | - | - | - | 2310 | -2.5 | 54 | -
PJQ5435E | DFN5060X-8L | Active | - | - | Y | P | Single | -30 | 25 | -45 | 12.1 | - | - | 20 | - | - | - | - | 1610 | -2.5 | 34 | -
PJQ5437E | DFN5060X-8L | Active | - | - | Y | P | Single | -30 | 25 | -38 | 15 | - | - | 26 | - | - | - | - | 1270 | -2.5 | 32 | -
PJQ5439E | DFN5060X-8L | Active | - | - | Y | P | Single | -30 | 25 | -30 | 18.8 | - | - | 30.7 | - | - | - | - | 1009 | -2.5 | 22 | -
PJQ5524 | DFN5060X-8L | Active | - | - | - | N | Single | 30 | 20 | 85 | 3.6 | - | - | 6.1 | - | - | - | - | 1260 | 2.5 | 21 | -
PJQ5526 | DFN5060X-8L | Active | - | - | Y | N | Single | 30 | 20 | 68 | 4.9 | - | - | 7.8 | - | - | - | - | 923 | 2.5 | 15 | -
PJQ5528 | DFN5060X-8L | Active | - | - | Y | N | Single | 30 | 20 | 58 | 6 | - | - | 9.8 | - | - | - | - | 710 | 2.5 | 11 | -
PJQ5530 | DFN5060X-8L | Active | - | - | Y | N | Single | 30 | 20 | 49 | 7.3 | - | - | 12.7 | - | - | - | - | 600 | 2.5 | 12.4 | -
PJQ5534 | DFN5060X-8L | Active | - | - | Y | N | Single | 30 | 20 | 37 | 8.9 | - | - | 14.7 | - | - | - | - | 490 | 2.5 | 9.5 | -
PJQ4439EP | DFN3333-8L | Active | - | - | Y | P | Single | -30 | 25 | -30 | 19.1 | - | - | 31.2 | - | - | - | - | 1012 | -2.5 | 22 | -
PJQ4437EP | DFN3333-8L | Active | - | - | Y | P | Single | -30 | 25 | -38 | 15.4 | - | - | 27 | - | - | - | - | 1270 | -2.5 | 32 | -
PJQ4435EP | DFN3333-8L | Active | - | - | Y | P | Single | -30 | 25 | -41 | 12.5 | - | - | 20.3 | - | - | - | - | 1610 | -2.5 | 34 | -
PJQ4433EP | DFN3333-8L | Active | - | - | Y | P | Single | -30 | 25 | -62 | 8.8 | - | - | 14 | - | - | - | - | 2310 | -2.5 | 54 | -
PJT7816 | SOT-363 | Active | - | - | Y | N/N | Dual | 20 | 8 | 0.75 | - | - | - | 400 | 500 | 650 | 1000 | 2000 | 50 | 1 | - | 1.1
PJC7400B | SOT-323 | Active | - | - | Y | N | Single | 30 | 8 | 1 | - | - | - | 200 | 270 | 570 | - | - | 93 | 1.3 | - | 1.5
PJA3419AE | SOT-23 | Active | - | - | Y | P | Single | -20 | 12 | -4 | - | - | - | 50 | 70 | - | - | - | 515 | -1 | 7 | -
PJA3420E | SOT-23 | Active | - | - | Y | N | Single | 20 | 8 | 5.1 | - | - | - | 27 | 33 | 46 | - | - | 515 | 0.9 | - | 6.3
PJA3419E | SOT-23 | Active | - | - | Y | P | Single | -20 | 8 | -3.7 | - | - | - | 66 | 90 | 135 | - | - | 602 | -1.2 | - | 6.9
PJQ1820U-20V | DFN1010B-6L | Active | - | - | Y | N/N | Dual | 20 | 8 | 1 | - | - | - | 300 | 400 | 550 | 800 | 1500 | 46 | 0.8 | - | 1.1
PJQ2414 | DFN2020B-6L | Active | - | - | Y | N | Single | 20 | 8 | 8.6 | - | - | - | 17 | 21 | 34 | - | - | 633 | 1 | - | 7.6
PJV1716 | SOT-723 | Active | - | - | Y | N | Single | 20 | 8 | 0.57 | - | - | - | 300 | 400 | 550 | 800 | 1500 | 50 | 1 | - | 1.1
PJV1717 | SOT-723 | Active | - | - | Y | P | Single | -20 | 8 | 0.42 | - | - | - | 600 | 850 | 1200 | 1600 | 3000 | 57.5 | -1 | - | 1.2
PJA3407E | SOT-23 | Active | - | - | Y | P | Single | -30 | 20 | -4 | 53 | - | - | 80 | - | - | - | - | 390 | -2.3 | 10.3 | -
PJA3409E | SOT-23 | Active | - | - | Y | P | Single | -30 | 20 | -3 | 95 | - | - | 155 | - | - | - | - | 214 | -2.3 | 6.3 | -
PJQ4423DP | DFN3333-8L | Active | - | - | - | P | Single | -20 | 10 | -40 | - | - | - | 12.5 | 17.5 | 26 | - | - | 2115 | -0.9 | 22 | -
PJQ4425DP | DFN3333-8L | Active | - | - | - | P | Single | -20 | 10 | -45 | - | - | - | 10 | 14 | 23 | - | - | 2736 | -0.9 | 29 | -
PJQ4427DP | DFN3333-8L | Active | - | - | - | P | Single | -20 | 10 | -53 | - | - | - | 7 | 9 | 13.5 | - | - | 4389 | -0.9 | 45 | -
PJ2301 | SOT-23 | NSND | PJA3411 | - | - | P | Single | -20 | 12 | -3.1 | - | - | - | 100 | 135 | 190 | - | - | 416 | -1.2 | 5.4 | -
PJA3400 | SOT-23 | Active | - | - | - | N | Single | 30 | 12 | 4.9 | 38 | - | - | 44 | 60 | - | - | - | 490 | 1.3 | 5.7 | -
PJA3401 | SOT-23 | Active | - | - | - | P | Single | -30 | 12 | -3.6 | 72 | - | - | 82 | 115 | - | - | - | 633 | -1.3 | 15 | -
PJA3401A | SOT-23 | Active | - | - | - | P | Single | -30 | 12 | -3.6 | 54 | - | - | 63 | 86 | - | - | - | 994 | -1.3 | 19 | -
PJA3402 | SOT-23 | Active | - | - | - | N | Single | 30 | 12 | 4.4 | 48 | - | - | 53 | 66 | 92 | - | - | 447 | 1.2 | 11.3 | -
PJA3403 | SOT-23 | Active | - | - | - | P | Single | -30 | 12 | -3.1 | 98 | - | - | 114 | 165 | - | - | - | 443 | -1.3 | 11 | -
PJA3404 | SOT-23 | Active | - | - | - | N | Single | 30 | 20 | 5.6 | 30 | - | - | 45 | - | - | - | - | 343 | 2.1 | 7.8 | -
PJA3404A | SOT-23 | Active | - | - | - | N | Single | 30 | 20 | 5.6 | 23 | - | - | 29 | - | - | - | - | 602 | 2.1 | 12.8 | -
PJA3405 | SOT-23 | Active | - | - | - | P | Single | -30 | 20 | -3.6 | 73 | - | - | 97 | - | - | - | - | 417 | -2.1 | 10 | -
PJA3406 | SOT-23 | Active | - | - | - | N | Single | 30 | 20 | 4.4 | 48 | - | - | 70 | - | - | - | - | 235 | 2.1 | 5.8 | -
PJA3407 | SOT-23 | NSND | PJA3407E | - | - | P | Single | -30 | 20 | -3.8 | 65 | - | - | 80 | - | - | - | - | 528 | -2.1 | 12 | -
PJA3409 | SOT-23 | NSND | PJA3409E | - | - | P | Single | -30 | 20 | -2.9 | 110 | - | - | 150 | - | - | - | - | 396 | -2.1 | 9.8 | -
PJA3411 | SOT-23 | Active | - | - | - | P | Single | -20 | 12 | -3.1 | - | - | - | 100 | 135 | 190 | - | - | 416 | -1.2 | - | 5.4
PJA3412 | SOT-23 | Active | - | - | - | N | Single | 20 | 12 | 4.1 | - | - | - | 56 | 68 | 95 | - | - | 350 | 1.2 | - | 4.6
PJA3413 | SOT-23 | Active | - | - | - | P | Single | -20 | 12 | -3.4 | - | - | - | 82 | 110 | 146 | - | - | 522 | -1.2 | - | 7
PJA3414 | SOT-23 | Active | - | - | - | N | Single | 20 | 12 | 5.2 | - | - | - | 36 | 52 | 92 | - | - | 396 | 1.2 | - | 4.1
PJA3415 | SOT-23 | Active | - | - | - | P | Single | -20 | 12 | -4 | - | - | - | 57 | 70 | 95 | - | - | 756 | -1.2 | - | 18
PJA3415A | SOT-23 | Active | - | - | - | P | Single | -20 | 12 | -4.5 | - | - | - | 46 | 56 | 88 | - | - | 980 | -1.3 | - | 10
PJA3415AE | SOT-23 | Active | - | - | Y | P | Single | -20 | 8 | -4.3 | - | - | - | 50 | 58 | 73 | - | - | 907 | -1 | - | 24
PJA3416 | SOT-23 | Active | - | - | - | N | Single | 20 | 12 | 5.8 | - | - | - | 27 | 40 | 80 | - | - | 513 | 1.2 | - | 6.7
PJA3416A | SOT-23 | NSND | PJA3416 | - | - | N | Single | 20 | 12 | 5.8 | - | - | - | 24 | 30 | 42 | - | - | 592 | 1.2 | - | 10.4
PJA3416AE | SOT-23 | Active | - | - | Y | N | Single | 20 | 8 | 6.5 | - | - | - | 22 | 26 | 34 | - | - | 836 | 1 | - | 8.6
PJA3417 | SC-59 | NSND | - | - | - | P | Single | -20 | 8 | -5.2 | - | - | - | 35 | 40 | 50 | - | - | 1758 | -0.9 | - | -
PJA3419 | SOT-23 | NSND | PJA3419E | - | Y | P | Single | -20 | 12 | -4 | 60 | - | - | 70 | 96 | 180 | - | - | 602 | -1.2 | - | 6.9
PJA3422 | SOT-23 | NSND | PJA3424E | - | Y | N | Single | 30 | 12 | 4.2 | 42 | - | - | 48 | 55 | - | - | - | 421 | 1.3 | - | 5.1
PJA3424E | SOT-23 | Active | - | - | Y | N | Single | 30 | 12 | 4.2 | 42 | - | - | 48 | 55 | - | - | - | 430 | 1.3 | - | 6
PJA3430 | SOT-23 | Active | - | - | Y | N | Single | 20 | 8 | 2 | - | - | - | 150 | 215 | 400 | - | - | 92 | 1 | - | 1.8
PJA3431 | SOT-23 | Active | - | - | Y | P | Single | -20 | 8 | -1.5 | - | - | - | 325 | 420 | 600 | - | - | 165 | -1 | - | 1.7
PJA3432 | SOT-23 | Active | - | - | Y | N | Single | 30 | 8 | 1.6 | - | - | - | 200 | 270 | 570 | - | - | 93 | 1.3 | - | 1.5
PJA3433 | SOT-23 | Active | - | - | Y | P | Single | -30 | 8 | -1.1 | - | - | - | 370 | 540 | 970 | - | - | 125 | -1.3 | - | 1.6
PJA3434 | SOT-23 | Active | - | - | Y | N | Single | 20 | 10 | 0.75 | - | - | - | 400 | 650 | 800 | 1200 | 3000 | 67 | 1 | - | 1.4
PJA3436 | SOT-23 | Active | - | - | Y | N | Single | 20 | 12 | 1.2 | - | - | - | 380 | 680 | 700 | - | - | 39 | 1 | - | 0.9
PJA3440 | SOT-23 | Active | - | - | - | N | Single | 40 | 20 | 4.3 | 42 | - | - | 51 | - | - | - | - | 410 | 2.5 | - | 4.8
PJA3441 | SOT-23 | Active | - | - | - | P | Single | -40 | 20 | -3.1 | 88 | - | - | 108 | - | - | - | - | 505 | -2.5 | - | 6
PJA3448 | SOT-23 | Active | - | - | - | N | Single | 40 | 20 | 3.3 | 71 | - | - | 96 | - | - | - | - | 241 | 2.1 | 6.1 | -
PJA3449 | SOT-23 | Active | - | - | - | P | Single | -40 | 20 | -2.2 | 160 | - | - | 230 | - | - | - | - | 299 | -2.1 | 7.3 | -
PJA3453 | SOT-23 | NSND | PJA3413 | - | - | P | Single | -20 | 12 | -3.4 | - | - | - | 82 | 110 | 146 | - | - | 522 | 1.2 | - | -
PJA3456E | SOT-23 | NSND | PJA3416AE | - | Y | N | Single | 20 | 10 | 7.3 | - | - | - | 15.5 | 17.5 | 22.5 | - | - | 1177 | 1 | - | 16
PJA3457 | SOT-23 | NSND | PJA3419AE | - | - | P | Single | -20 | 10 | -5.2 | - | - | - | 33 | 40 | 52 | - | - | 1237 | -1 | 14 | -
PJA45N02 | SOT-23 | NSND | PJA3414 | - | - | N | Single | 20 | 8 | 2.9 | - | - | - | - | 53 | 87 | - | - | 500 | 1 | - | -
PJA55P03 | SOT-23-1 | NSND | PJA3401A | - | - | P | Single | -30 | 12 | -4.3 | 48 | - | - | 55 | - | - | - | - | 1330 | -1.7 | 26.8 | -
PJA63P02 | SOT-23 | NSND | PJA3415 | - | - | P | Single | -20 | 12 | -2.9 | - | - | - | 63 | 80 | 108 | - | - | 1141 | -1 | - | -
PJA65P03 | SOT-23 | NSND | PJA3401A | - | - | P | Single | -30 | 12 | -4 | 55 | - | - | 65 | 99 | - | - | - | 776 | -1.3 | - | -
PJA87P03 | SOT-23 | NSND | PJA3407E | - | - | P | Single | -30 | 20 | -4 | 55 | - | - | 87 | - | - | - | - | 629 | -3 | - | -
PJA94N03 | SOT-23 | NSND | PJA3406 | - | - | N | Single | 30 | 20 | 2.9 | 57 | - | - | 94 | - | - | - | - | 607 | 3 | 12.63 | -
PJC7400 | SOT-323 | Active | - | - | - | N | Single | 30 | 12 | 1.9 | 70 | - | - | 75 | 85 | 110 | - | - | 447 | 1.2 | 4.8 | -
PJC7401 | SOT-323 | Active | - | - | - | P | Single | -30 | 12 | -1.5 | 115 | - | - | 130 | 180 | - | - | - | 443 | -1.3 | 11 | -
PJC7403 | SOT-323 | Active | - | - | Y | P | Single | -20 | 8 | -0.7 | - | - | - | 325 | 420 | 600 | - | - | 165 | -1 | - | 2.2
PJC7404 | SOT-323 | Active | - | - | Y | N | Single | 20 | 8 | 1 | - | - | - | 150 | 215 | 400 | - | - | 92 | 1 | - | 1.6
PJC7406 | SOT-323 | Active | - | - | - | N | Single | 20 | 12 | 1.3 | - | - | - | 77 | 90 | 120 | - | - | 350 | 1.2 | - | 4.6
PJC7407 | SOT-323 | Active | - | - | - | P | Single | -20 | 12 | -1.3 | - | - | - | 125 | 150 | 200 | - | - | 416 | -1.2 | - | 5.4
PJD100N04 | TO-252AA | NSND | - | - | - | N | Single | 40 | 20 | 100 | 3.8 | - | - | 5 | - | - | - | - | 5214 | 2.5 | - | 50
PJD100P03 | TO-252AA | NSND | - | - | - | P | Single | -30 | 20 | -100 | 4.5 | - | - | 7 | - | - | - | - | 6067 | -2.5 | 107 | -
PJD16P04 | TO-252AA | Active | - | - | - | P | Single | -40 | 20 | -16 | 45 | - | - | 68 | - | - | - | - | 929 | -2.5 | - | 8.3
PJD25N03 | TO-252AA | NSND | - | - | - | N | Single | 30 | 20 | 25 | 25 | - | - | 33 | - | - | - | - | 392 | 2.5 | - | 4.3
PJD25N04 | TO-252AA | NSND | - | - | - | N | Single | 40 | 20 | 21 | 32 | - | - | 40 | - | - | - | - | 425 | 2.5 | - | 4.4
PJD25P03 | TO-252AA | NSND | PJD40P03E-AU | - | - | P | Single | -30 | 20 | -25 | 30 | - | - | 45 | - | - | - | - | 870 | -2.5 | - | 7.8
PJD35P03 | TO-252AA | NSND | - | - | - | P | Single | -30 | 20 | -35 | 19 | - | - | 30 | - | - | - | - | 1169 | -2.5 | - | 11
PJD40N04 | TO-252AA | NSND | - | - | - | N | Single | 40 | 20 | 40 | 12 | - | - | 17 | - | - | - | - | 1040 | 2.5 | - | 10
PJD45N03 | TO-252AA | NSND | - | - | - | N | Single | 30 | 20 | 45 | 12 | - | - | 18 | - | - | - | - | 660 | 2.5 | - | 7.1
PJD45P03 | TO-252AA | NSND | - | - | - | P | Single | -30 | 20 | -45 | 15.5 | - | - | 23 | - | - | - | - | 1556 | -2.5 | - | 14
PJD45P04 | TO-252AA | NSND | - | - | - | P | Single | -40 | 20 | -45 | 17 | - | - | 25 | - | - | - | - | 2030 | -2.5 | - | 19
PJD50N04 | TO-252AA | Active | - | - | - | N | Single | 40 | 20 | 50 | 9.5 | - | - | 14 | - | - | - | - | 1258 | 2.5 | 22 | -
PJD50P04 | TO-252AA | Active | - | - | - | P | Single | -40 | 20 | -50 | 12 | - | - | 17.5 | - | - | - | - | 2767 | -2.5 | - | 23
PJD55N03 | TO-252AA | NSND | - | - | - | N | Single | 30 | 20 | 55 | 9 | - | - | 13 | - | - | - | - | 763 | 2.5 | - | 7.1
PJD60N04 | TO-252AA | NSND | - | - | - | N | Single | 40 | 20 | 60 | 6.5 | - | - | 9 | - | - | - | - | 1759 | 2.5 | - | 17
PJD70P03 | TO-252AA | Active | PJD70P03E-AU | - | - | P | Single | -30 | 20 | -70 | 8.5 | - | - | 14 | - | - | - | - | 3228 | -2.5 | - | 27
PJD80N03 | TO-252AA | Active | - | - | - | N | Single | 30 | 20 | 80 | 6 | - | - | 9 | - | - | - | - | 1323 | 2.5 | - | 12
PJD80N04 | TO-252AA | NSND | - | - | - | N | Single | 40 | 20 | 80 | 5.5 | - | - | 7.5 | - | - | - | - | 1258 | 2.5 | - | 25
PJD85N03 | TO-252AA | NSND | - | - | - | N | Single | 30 | 20 | 85 | 3.8 | - | - | 5.5 | - | - | - | - | 2436 | 2.5 | - | 23
PJD90N03 | TO-252AA | NSND | - | - | - | N | Single | 30 | 20 | 90 | 2.6 | - | - | 3.4 | - | - | - | - | 4305 | 2.5 | - | 35
PJE8400 | SOT-523 | Active | - | - | - | N | Single | 20 | 12 | 1.1 | - | - | - | 88 | 100 | 130 | - | - | 350 | 1.2 | - | 4.6
PJE8401 | SOT-523 | Active | - | - | - | P | Single | -20 | 12 | -0.9 | - | - | - | 130 | 160 | 210 | - | - | 416 | -1.2 | - | 5.4
PJE8402 | SOT-523 | Active | - | - | Y | N | Single | 20 | 8 | 0.7 | - | - | - | 150 | 220 | 400 | - | - | 92 | 1 | - | 1.6
PJE8403 | SOT-523 | Active | - | - | Y | P | Single | -20 | 8 | -0.6 | - | - | - | 340 | 420 | 600 | - | - | 151 | -1 | - | 2.2
PJE8404 | SOT-523 | Active | - | - | Y | N | Single | 30 | 8 | 0.6 | - | - | - | 220 | 290 | 600 | - | - | 93 | 1.3 | - | 1.5
PJE8405 | SOT-523 | Active | - | - | Y | P | Single | -30 | 8 | -0.5 | - | - | - | 390 | 560 | 990 | - | - | 137 | -1.3 | - | 1.6
PJL9401 | SOP-8 | NSND | - | - | - | P | Single | -30 | 20 | -3 | 110 | - | - | 150 | - | - | - | - | 396 | -2.1 | 9.8 | -
PJL9402 | SOP-8 | NSND | - | - | - | N | Single | 30 | 20 | 5 | 48 | - | - | 70 | - | - | - | - | 235 | 2.1 | 5.8 | -
PJL9403 | SOP-8 | NSND | - | - | - | P | Single | -30 | 20 | -3.6 | 72 | - | - | 96 | - | - | - | - | 417 | -2.1 | 10 | -
PJL9404 | SOP-8 | NSND | - | - | - | N | Single | 30 | 20 | 6 | 28 | - | - | 43 | - | - | - | - | 343 | 2.1 | 7.8 | -
PJL9407 | SOP-8 | NSND | - | - | - | P | Single | -30 | 20 | -5.3 | 50 | - | - | 80 | - | - | - | - | 516 | -2.5 | - | 4.8
PJL9408 | SOP-8 | NSND | - | - | - | N | Single | 30 | 20 | 8 | 18 | - | - | 28 | - | - | - | - | 392 | 2.5 | - | 4.3
PJL9409 | SOP-8 | NSND | - | - | - | P | Single | -30 | 20 | -6.5 | 30 | - | - | 45 | - | - | - | - | 870 | -2.5 | - | 7.8
PJL9410 | SOP-8 | NSND | - | - | - | N | Single | 30 | 20 | 10 | 12 | - | - | 18 | - | - | - | - | 660 | 2.5 | - | 7.1
PJL9411 | SOP-8 | NSND | PJQ5439E | - | - | P | Single | -30 | 20 | -8.4 | 20 | - | - | 32 | - | - | - | - | 1169 | -2.5 | - | 11
PJL9412 | SOP-8 | NSND | - | - | - | N | Single | 30 | 20 | 10 | 10 | - | - | 14 | - | - | - | - | 781 | 2.5 | - | 6.9
PJL9413 | SOP-8 | NSND | PJQ5437E | - | - | P | Single | -30 | 20 | -10 | 15.5 | - | - | 23 | - | - | - | - | 1556 | -2.5 | - | 14
PJL9414 | SOP-8 | NSND | - | - | - | N | Single | 30 | 20 | 15 | 6 | - | - | 9 | - | - | - | - | 1323 | 2.5 | - | 12
PJL9415 | SOP-8 | NSND | PJQ5433E | - | - | P | Single | -30 | 20 | -12 | 9.5 | - | - | 15 | - | - | - | - | 3168 | -2.5 | - | 26
PJL9416 | SOP-8 | NSND | - | - | - | N | Single | 30 | 20 | 16 | 4.2 | - | - | 6 | - | - | - | - | 2436 | 2.5 | - | 23
PJL9417 | SOP-8 | NSND | - | - | - | P | Single | -30 | 20 | -15 | 4.5 | - | - | 7 | - | - | - | - | 6067 | -2.5 | 107 | -
PJL9418 | SOP-8 | NSND | - | - | - | N | Single | 30 | 20 | 18 | 2.4 | - | - | 3.3 | - | - | - | - | 4305 | 2.5 | - | 35
PJL9420 | SOP-8 | NSND | - | - | - | N | Single | 40 | 20 | 14 | 5.5 | - | - | 7.5 | - | - | - | - | 1258 | 2.5 | - | 25
PJL9421 | SOP-8 | NSND | - | - | - | P | Single | -40 | 20 | -8.8 | 17 | - | - | 25 | - | - | - | - | 2030 | -2.5 | - | 19
PJL9422 | SOP-8 | NSND | - | - | - | N | Single | 40 | 20 | 13 | 6.5 | - | - | 9 | - | - | - | - | 1759 | 2.5 | - | 17
PJL9424 | SOP-8 | NSND | - | - | - | N | Single | 40 | 20 | 11 | 9.5 | - | - | 14 | - | - | - | - | 1258 | 2.5 | 22 | -
PJL9425 | SOP-8 | NSND | - | - | - | P | Single | -40 | 20 | -10 | 14 | - | - | 20 | - | - | - | - | 2767 | -2.5 | - | 23
PJL9426 | SOP-8 | NSND | - | - | - | N | Single | 40 | 20 | 10 | 11 | - | - | 15 | - | - | - | - | 1040 | 2.5 | - | 10
PJL9428 | SOP-8 | NSND | - | - | - | N | Single | 30 | 20 | 6 | 32 | - | - | 44 | - | - | - | - | 425 | 2.5 | - | 4.4
PJL9602 | SOP-8 | NSND | - | - | - | N/P | Comple. | 30/-30 | 20 | 6.1/-6 | 28/30 | - | - | 43/45 | - | - | - | - | 343/870 | 2.1/-2.5 | 7.8/- | -/7.8
PJL9606 | SOP-8 | NSND | - | - | - | N/P | Comple. | 30/-30 | 20 | 7/-6 | 19/30 | - | - | 28/45 | - | - | - | - | 429/846 | 2.5/-2.5 | - | 4.8/7.8
PJL9801 | SOP-8 | NSND | - | - | - | P/P | Dual | -30 | 12 | -5 | 54 | - | - | 61 | 82 | - | - | - | 816 | -1.3 | - | 9.1
PJL9802 | SOP-8 | NSND | - | - | - | N/N | Dual | 30 | 20 | 5 | 48 | - | - | 70 | - | - | - | - | 235 | 2.1 | 5.8 | -
PJL9804 | SOP-8 | NSND | - | - | - | N/N | Dual | 30 | 20 | 6 | 28 | - | - | 43 | - | - | - | - | 343 | 2.1 | 7.8 | -
PJL9807 | SOP-8 | NSND | - | - | - | P/P | Dual | -30 | 20 | -4.9 | 52 | - | - | 82 | - | - | - | - | 516 | -2.5 | - | 4.8
PJL9808 | SOP-8 | NSND | - | - | - | N/N | Dual | 30 | 20 | 8 | 19 | - | - | 29 | - | - | - | - | 392 | 2.5 | - | 4.3
PJL9809 | SOP-8 | NSND | - | - | - | P/P | Dual | -30 | 20 | -6 | 30 | - | - | 45 | - | - | - | - | 870 | -2.5 | - | 7.8
PJL9811 | SOP-8 | NSND | - | - | - | P/P | Dual | -30 | 20 | -7.8 | 21 | - | - | 33 | - | - | - | - | 1169 | -2.5 | - | 11
PJL9812 | SOP-8 | NSND | - | - | Y | N/N | Dual | 30 | 12 | 6 | 35 | - | - | 40 | 54 | - | - | - | 421 | 1.3 | - | 5.1
PJL9824 | SOP-8 | NSND | - | - | - | N/N | Dual | 40 | 20 | 13 | 5.5 | - | - | 7.5 | - | - | - | - | 1258 | 2.5 | - | 25
PJL9850 | SOP-8 | NSND | - | - | - | N/N | Dual | 40 | 20 | 5.4 | 32 | - | - | 44 | - | - | - | - | 425 | 2.5 | - | 4.4
PJL9854 | SOP-8 | NSND | - | - | - | N/N | Dual | 40 | 20 | 9 | 12 | - | - | 17 | - | - | - | - | 1040 | 2.5 | - | 10
PJP100P03 | TO-220AB | NSND | - | - | - | P | Single | -30 | 20 | -100 | 5 | - | - | 7.5 | - | - | - | - | 6067 | -2.5 | 107 | -
PJQ1820 | DFN1010-6L | NSND | PJQ1820U-20V | - | Y | N/N | Dual | 20 | 8 | 0.8 | - | - | - | 300 | 400 | 550 | 800 | 1500 | 46 | 1 | - | 1.1
PJQ1821 | DFN1010-6L | NSND | - | - | Y | P/P | Dual | -20 | 8 | -0.6 | - | - | - | 600 | 850 | 1200 | 1600 | 3000 | 51 | -1 | - | 1.1
PJQ1916 | DFN1006-3L | Active | - | - | Y | N | Single | 20 | 8 | 0.95 | - | - | - | 300 | 400 | 550 | 800 | 1500 | 46 | 1 | - | 1.1
PJQ1917 | DFN1006-3L | Active | - | - | Y | P | Single | -20 | 8 | -0.75 | - | - | - | 600 | 850 | 1200 | 1600 | 3000 | 58 | -1 | - | 1.2
PJQ2405 | DFN2020B-6L | Active | - | - | - | P | Single | -20 | 8 | -7.2 | - | - | - | 32 | 39 | 48 | - | - | 1785 | -0.9 | - | 18.9
PJQ2407 | DFN2020B-6L | NSND | - | - | - | P | Single | -30 | 20 | -8.4 | 20 | - | - | 32 | - | - | - | - | 1169 | -2.5 | - | 11
PJQ2408 | DFN2020B-6L | NSND | - | - | - | N | Single | 30 | 20 | 10 | 11.5 | - | - | 15 | - | - | - | - | 781 | 2.5 | - | 6.9
PJQ2409 | DFN2020B-6L | Active | - | - | - | P | Single | -30 | 20 | -6.5 | 32 | - | - | 45 | - | - | - | - | 870 | -2.5 | - | 7.8
PJQ2410 | DFN2020B-6L | NSND | - | - | - | N | Single | 30 | 20 | 10 | 12 | - | - | 18 | - | - | - | - | 660 | 2.5 | - | 7.1
PJQ2416 | DFN2020B-6L | Active | - | - | Y | N | Single | 20 | 10 | 11 | - | - | - | 11 | 13 | 17 | - | - | 1177 | 1 | - | 16
PJQ2422 | DFN2020B-6L | NSND | - | - | - | N | Single | 30 | 20 | 8 | 18 | - | - | 28 | - | - | - | - | 392 | 2.5 | - | 4.3
PJQ2800 | DFN2020-6L | Active | - | - | Y | N/N | Dual | 20 | 8 | 5.2 | - | - | - | 32 | 45 | 65 | - | - | 515 | 0.9 | - | 6.3
PJQ2815 | DFN2020-6L | Active | - | - | Y | P/P | Dual | -20 | 8 | -4.2 | - | - | - | 52 | 62 | 73 | - | - | 907 | -0.9 | - | 24
PJQ4401P | DFN3333-8L | Active | PJQ4433EP | - | - | P | Single | -30 | 20 | -50 | 8.4 | - | - | 14 | - | - | - | - | 3228 | -2.5 | - | 27
PJQ4402P | DFN3333-8L | NSND | PJQ4524P | - | - | N | Single | 30 | 20 | 70 | 3.8 | - | - | 5.5 | - | - | - | - | 2436 | 2.5 | - | 23
PJQ4403P | DFN3333-8L | NSND | PJQ4437EP | - | - | P | Single | -30 | 20 | -35 | 15.5 | - | - | 23 | - | - | - | - | 1730 | -2.5 | - | 15
PJQ4404P | DFN3333-8L | Active | PJQ4528P | - | - | N | Single | 30 | 20 | 60 | 6 | - | - | 9 | - | - | - | - | 1323 | 2.5 | - | 12
PJQ4407P | DFN3333-8L | NSND | PJQ4439EP | - | - | P | Single | -30 | 20 | -30 | 20 | - | - | 32 | - | - | - | - | 1169 | -2.5 | - | 11
PJQ4408P | DFN3333-8L | NSND | PJQ4534P | - | - | N | Single | 30 | 20 | 42 | 9 | - | - | 13 | - | - | - | - | 763 | 2.5 | - | 7.1
PJQ4409P | DFN3333-8L | NSND | - | - | - | P | Single | -30 | 20 | -24 | 32 | - | - | 47 | - | - | - | - | 870 | -2.5 | - | 7.8
PJQ4410P | DFN3333-8L | NSND | PJQ4534P | - | - | N | Single | 30 | 20 | 35 | 12 | - | - | 18 | - | - | - | - | 660 | 2.5 | - | 7.1
PJQ4411P | DFN3333-8L | Active | - | - | - | P | Single | -20 | 12 | -60 | - | - | - | 8 | 11 | 16 | - | - | 4569 | -1 | - | 46.8
PJQ4413P | DFN3333-8L | NSND | - | - | - | P | Single | -30 | 20 | -5.4 | 50 | - | - | 80 | - | - | - | - | 516 | -2.5 | - | 4.8
PJQ4414P | DFN3333-8L | Active | - | - | - | N | Single | 30 | 20 | 25 | 18 | - | - | 28 | - | - | - | - | 392 | 2.5 | - | 4.3
PJQ4416EP | DFN3333-8L | NSND | - | - | Y | N | Single | 20 | 10 | 11 | - | - | - | 11 | 13 | 17 | - | - | 1177 | 1 | - | 16
PJQ4441P | DFN3333-8L | Active | - | - | - | P | Single | -40 | 20 | -44 | 17 | - | - | 25 | - | - | - | - | 2030 | -2.5 | - | 19
PJQ4442P | DFN3333-8L | Active | - | - | - | N | Single | 40 | 20 | 50 | 7.5 | - | - | 10.5 | - | - | - | - | 1759 | 2.5 | - | 17
PJQ4443P | DFN3333-8L | Active | - | - | - | P | Single | -40 | 20 | -46 | 12 | - | - | 17.5 | - | - | - | - | 2767 | -2.5 | - | 23
PJQ4444P | DFN3333-8L | NSND | - | - | - | N | Single | 40 | 20 | 70 | 5.5 | - | - | 7.5 | - | - | - | - | 1258 | 2.5 | - | 25
PJQ4446P | DFN3333-8L | Active | - | - | - | N | Single | 40 | 20 | 48 | 9 | - | - | 13 | - | - | - | - | 1258 | 2.5 | 22 | -
PJQ4448P | DFN3333-8L | NSND | - | - | - | N | Single | 40 | 20 | 42 | 11 | - | - | 15 | - | - | - | - | 1040 | 2.5 | - | 10
PJQ4453P | DFN3333-8L | NSND | - | - | - | P | Single | -40 | 20 | -14 | 45 | - | - | 68 | - | - | - | - | 929 | -2.5 | - | 8.3
PJQ4602 | DFN3030B-8L | NSND | - | - | - | N/P | Comple. | 30/-30 | 20 | 18.5/-18 | 31/28 | - | - | 45/43 | - | - | - | - | 870/343 | 2.1/-2.5 | 7.8 | -
PJQ4606 | DFN3030B-8L | NSND | - | - | - | N/P | Comple. | 30/-30 | 20 | 23/-20 | 19/30 | - | - | 28/45 | - | - | - | - | 429/846 | 2.1/-2.5 | - | 4.8/7.8
PJQ4848P | DFN3333B-8L | NSND | - | - | - | N/N | Dual | 40 | 20 | 37 | 15 | - | - | 20 | - | - | - | - | 1040 | 2.5 | - | 10
PJQ5410 | DFN5060-8L | Active | PJQ5528 | - | - | N | Single | 30 | 20 | 80 | 6 | - | - | 9 | - | - | - | - | 1323 | 2.5 | - | 12
PJQ5411 | DFN5060-8L | Active | PJQ5437E | - | - | P | Single | -30 | 20 | -45 | 15.5 | - | - | 23 | - | - | - | - | 1556 | -2.5 | - | 14
PJQ5412 | DFN5060-8L | NSND | PJQ5534 | - | - | N | Single | 30 | 20 | 45 | 12 | - | - | 18 | - | - | - | - | 660 | 2.5 | - | 7.1
PJQ5413 | DFN5060-8L | NSND | - | - | - | P | Single | -30 | 20 | -25 | 30 | - | - | 45 | - | - | - | - | 870 | -2.5 | - | 7.8
PJQ5419 | DFN5060-8L | NSND | PJQ5439E | - | - | P | Single | -30 | 20 | -30 | 20 | - | - | 32 | - | - | - | - | 1169 | -2.5 | - | 11
PJQ5420 | DFN5060-8L | NSND | PJQ5534 | - | - | N | Single | 30 | 20 | 60 | 9 | - | - | 13 | - | - | - | - | 763 | 2.5 | - | 7.1
PJQ5423 | DFN5060-8L | Active | PJQ5433E | - | - | P | Single | -30 | 20 | -60 | 8.5 | - | - | 14 | - | - | - | - | 3228 | -2.5 | - | 27
PJQ5424 | DFN5060-8L | NSND | PJQ5524 | - | - | N | Single | 30 | 20 | 100 | 3.8 | - | - | 5.5 | - | - | - | - | 2238 | 2.5 | - | 24
PJQ5425 | DFN5060-8L | NSND | - | - | - | P | Single | -30 | 20 | -90 | 4.5 | - | - | 7 | - | - | - | - | 6067 | -2.5 | 107 | -
PJQ5426 | DFN5060-8L | NSND | - | - | - | N | Single | 30 | 20 | 115 | 2.4 | - | - | 3.3 | - | - | - | - | 4305 | 2.5 | - | 35
PJQ5427 | DFN5060-8L | NSND | - | - | - | P | Single | -30 | 20 | -100 | 3.3 | - | - | 5 | - | - | - | - | 8593 | -2.5 | - | 68
PJQ5428 | DFN5060-8L | NSND | - | - | - | N | Single | 30 | 20 | 130 | 1.6 | - | - | 2.4 | - | - | - | - | 6771 | 2.5 | - | 60
PJQ5440 | DFN5060-8L | NSND | - | - | - | N | Single | 40 | 20 | 100 | 2.8 | - | - | 3.5 | - | - | - | - | 5214 | 2.5 | - | 50
PJQ5441 | DFN5060-8L | NSND | - | - | - | P | Single | -40 | 20 | -80 | 6.5 | - | - | 9 | - | - | - | - | 6324 | -2.5 | 128 | -
PJQ5442 | DFN5060-8L | NSND | - | - | - | N | Single | 40 | 20 | 90 | 5.5 | - | - | 7.5 | - | - | - | - | 1258 | 2.5 | - | 25
PJQ5443 | DFN5060-8L | Active | - | - | - | P | Single | -40 | 20 | -50 | 12 | - | - | 17.5 | - | - | - | - | 2767 | -2.5 | - | 23
PJQ5444 | DFN5060-8L | NSND | PJQ5546 | - | - | N | Single | 40 | 20 | 70 | 6.5 | - | - | 9 | - | - | - | - | 1759 | 2.5 | - | 17
PJQ5445 | DFN5060-8L | NSND | - | - | - | P | Single | -40 | 20 | -45 | 17 | - | - | 25 | - | - | - | - | 2030 | -2.5 | - | 19
PJQ5446 | DFN5060-8L | Active | - | - | - | N | Single | 40 | 20 | 70 | 9.5 | - | - | 14 | - | - | - | - | 1258 | 2.5 | 22 | -
PJQ5448 | DFN5060-8L | NSND | - | - | - | N | Single | 40 | 20 | 50 | 11 | - | - | 15 | - | - | - | - | 1040 | 2.5 | - | 10
PJQ5450 | DFN5060-8L | NSND | - | - | - | N | Single | 40 | 20 | 21 | 32 | - | - | 40 | - | - | - | - | 425 | 2.5 | - | 4.4
PJQ5453 | DFN5060-8L | NSND | - | - | - | P | Single | -40 | 20 | -16 | 45 | - | - | 68 | - | - | - | - | 929 | -2.5 | - | 8.3
PJQ5606 | DFN5060B-8L | NSND | - | - | - | N/P | Comple. | 30/-30 | 20 | 25/-22 | 19/30 | - | - | 28/45 | - | - | - | - | 429/846 | 2.5/-2.5 | - | 4.8/7.8
PJQ5844 | DFN5060B-8L | NSND | - | - | - | N/N | Dual | 40 | 20 | 45 | 8 | - | - | 10.5 | - | - | - | - | 1759 | 2.5 | - | 17
PJQ5846 | DFN5060B-8L | Active | - | - | - | N/N | Dual | 40 | 20 | 40 | 10.5 | - | - | 15 | - | - | - | - | 1258 | 2.5 | 22 | -
PJQ5848 | DFN5060B-8L | NSND | - | - | - | N/N | Dual | 40 | 20 | 30 | 12 | - | - | 16 | - | - | - | - | 1040 | 2.5 | - | 10
PJQ5850 | DFN5060B-8L | NSND | - | - | - | N/N | Dual | 40 | 20 | 14 | 33 | - | - | 42 | - | - | - | - | 425 | 2.5 | - | 4.4
PJS6400 | SOT-23 6L | Active | - | - | - | N | Single | 30 | 12 | 6.4 | 37 | - | - | 43 | 59 | - | - | - | 490 | 1.3 | 6 | -
PJS6401 | SOT-23 6L | Active | - | - | - | P | Single | -30 | 12 | -4.6 | 71 | - | - | 81 | 110 | - | - | - | 637 | -1.3 | 15.5 | -
PJS6403 | SOT-23 6L | Active | - | - | - | P | Single | -30 | 20 | -6.4 | 37 | - | - | 43 | 59 | - | - | - | 870 | -2.5 | - | 7.8
PJS6404 | SOT-23 6L | Active | - | - | - | N | Single | 30 | 20 | 6.8 | 32 | - | - | 47 | - | - | - | - | 343 | 2.1 | 7.8 | -
PJS6405 | SOT-23 6L | Active | - | - | - | P | Single | -30 | 20 | -4.6 | 72 | - | - | 96 | - | - | - | - | 417 | -2.1 | 5.2 | -
PJS6407 | SOT-23 6L-1 | Active | - | - | - | P | Single | -30 | 20 | -4.9 | 64 | - | - | 79 | - | - | - | - | 528 | -2.1 | 14 | -
PJS6412 | SOT-23 6L-1 | Active | - | - | - | N | Single | 30 | 20 | 8 | 23 | - | - | 32 | - | - | - | - | 392 | 2.5 | - | 4.3
PJS6413 | SOT-23 6L | Active | - | - | - | P | Single | -20 | 12 | -4.4 | - | - | - | 82 | 110 | 146 | - | - | 522 | -1.2 | 7 | -
PJS6414 | SOT-23 6L | Active | - | - | - | N | Single | 20 | 12 | 6.6 | - | - | - | 36 | 52 | 92 | - | - | 400 | 1.2 | - | 4.1
PJS6415 | SOT-23 6L | Active | - | - | - | P | Single | -20 | 12 | -5.2 | - | - | - | 56 | 70 | 94 | - | - | 765 | -1.2 | - | 18
PJS6415A | SOT-23 6L | Active | - | - | - | P | Single | -20 | 12 | -5.2 | - | - | - | 46 | 56 | 88 | - | - | 980 | -1.3 | - | 10
PJS6415AE | SOT-23 6L | NSND | - | - | Y | P | Single | -20 | 12 | -4.9 | 60 | - | - | 70 | 96 | 180 | - | - | 602 | -1.2 | - | 6.9
PJS6416 | SOT-23 6L | Active | - | - | - | N | Single | 20 | 12 | 7.4 | - | - | - | 27 | 41 | 85 | - | - | 513 | 1.2 | - | 6.8
PJS6417 | SOT-23 6L-1 | Active | - | - | - | P | Single | -20 | 8 | -6.5 | - | - | - | 35 | 40 | 50 | - | - | 1760 | -0.9 | - | 18.9
PJS6421 | SOT-23 6L-1 | Active | - | - | - | P | Single | -20 | 10 | -7.4 | - | - | - | 26 | 32 | 40 | - | - | 1620 | -1 | - | 16.5
PJS6600 | SOT-23 6L | Active | - | - | Y | N/P | Comple. | 30/-30 | 8 | 1.6/-1.1 | - | - | - | 200/370 | 270/540 | 570/970 | - | - | 93/125 | 1.3/-1.3 | - | 1.5/1.6
PJS6601 | SOT-23 6L | Active | - | - | - | N/P | Comple. | 20/-20 | 12 | 4.1/-3.1 | - | - | - | 56/100 | 68/135 | 95/190 | - | - | 350/416 | 1.2/-1.2 | - | 4.6/5.4
PJS6602 | SOT-23 6L | Active | - | - | - | N/P | Comple. | 20/-20 | 12 | 5.2/-3.4 | - | - | - | 36/82 | 52/110 | 92/146 | - | - | 396/522 | 1.2/-1.2 | - | 4.1/7
PJS6603 | SOT-23 6L | Active | - | - | - | N/P | Comple. | 30/-30 | 20 | 4.4/-2.9 | 48/110 | - | - | 70/150 | - | - | - | - | 235/396 | 2.1/-2.1 | 5.8/9.8 | -
PJS6604 | SOT-23 6L | Active | - | - | - | N/P | Comple. | 30/-30 | 12 | 4.4/-3.1 | - | - | - | 53/114 | 66/165 | - | - | - | 443/447 | 1.2/-1.3 | 5.3/5.5 | -
PJS6630 | SOT-23 6L | Active | - | - | Y | P | Load switching | -20 | 12 | -3.6 | 53 | - | - | 57 | 70 | - | - | - | - | - | - | -
PJS6631 | SOT-23 6L | Active | - | - | Y | P | Load switching | -20 | 12 | -2 | 100 | - | - | 110 | 140 | - | - | - | - | - | - | -
PJS6800 | SOT-23 6L | Active | - | - | - | N/N | Dual | 30 | 12 | 3.9 | 48 | - | - | 53 | 66 | - | - | - | 490 | 1.2 | 11.3 | -
PJS6801 | SOT-23 6L | Active | - | - | - | P/P | Dual | -30 | 12 | -3.2 | 74 | - | - | 83 | 115 | - | - | - | 633 | -1.3 | 15 | -
PJS6806 | SOT-23 6L | Active | - | - | - | N/N | Dual | 30 | 20 | 4 | 48 | - | - | 70 | - | - | - | - | 235 | 2.1 | 5.8 | -
PJS6809 | SOT-23 6L | Active | - | - | - | P/P | Dual | -30 | 20 | -2.6 | 115 | - | - | 150 | - | - | - | - | 396 | -2.1 | 9.8 | -
PJS6811 | SOT-23 6L | Active | - | - | - | P/P | Dual | -20 | 12 | -2.7 | - | - | - | 105 | 135 | 190 | - | - | 416 | -1.2 | - | 5.4
PJS6812 | SOT-23 6L | Active | - | - | - | N/N | Dual | 20 | 12 | 3.7 | - | - | - | 56 | 69 | 98 | - | - | 350 | 1.2 | - | 4.57
PJS6815 | SOT-23 6L | Active | - | - | - | P/P | Dual | -20 | 12 | -3.6 | - | - | - | 57 | 70 | 95 | - | - | 756 | -1.2 | - | 18
PJS6816 | SOT-23 6L | Active | - | - | - | N/N | Dual | 20 | 12 | 5.2 | - | - | - | 29 | 42 | 85 | - | - | 513 | 1.2 | - | 7
PJS6830 | SOT-23 6L | Active | - | - | Y | N/N | Dual | 20 | 8 | 2 | - | - | - | 150 | 215 | 400 | - | - | 92 | 1 | 1.8 | -
PJS6832 | SOT-23 6L | Active | - | - | Y | N/N | Dual | 30 | 8 | 1.6 | - | - | - | 200 | 270 | 570 | - | - | 93 | 1.3 | - | 1.5
PJT7413 | SOT-363 | Active | - | - | - | P | Single | -20 | 12 | -2.5 | - | - | - | 85 | 115 | 150 | 250 | - | 522 | -1.2 | - | 7
PJT7600 | SOT-363 | Active | - | - | Y | N/P | Comple. | 20/-20 | 8 | 1/-0.7 | - | - | - | 150/325 | 215/420 | 400/600 | - | - | 92/151 | 1/-1 | - | 1.6/2.2
PJT7800 | SOT-363 | Active | - | - | Y | N/N | Dual | 20 | 8 | 1 | - | - | - | 150 | 215 | 400 | - | - | 92 | 1 | - | 1.6
PJT7801 | SOT-363 | Active | - | - | Y | P/P | Dual | -20 | 8 | -0.7 | - | - | - | 325 | 420 | 600 | - | - | 165 | -1 | - | 2.2
PJU80N03 | TO-251AA | NSND | - | - | - | N | Single | 30 | 20 | 80 | 6 | - | - | 9 | - | - | - | - | 1323 | 2.5 | - | -
PJW5P03 | SOT-223 | EoL | - | - | - | P | Single | -30 | 20 | -4.6 | 50 | - | - | 80 | - | - | - | - | 516 | -2.5 | - | 4.8
PJW7N04 | SOT-223 | EoL | - | - | - | N | Single | 40 | 20 | 6.5 | 42 | - | - | 51 | - | - | - | - | 410 | 2.5 | - | 4.8
PJW8N03 | SOT-223 | Active | - | - | - | N | Single | 30 | 20 | 7.2 | 38 | - | - | 55 | - | - | - | - | 343 | 2.1 | 7.8 | -
PJX8802 | SOT-563 | Active | - | - | Y | N/N | Dual | 20 | 8 | 0.7 | - | - | - | 150 | 220 | 400 | - | - | 92 | 1 | - | 1.6
PJX8803 | SOT-563 | Active | - | - | Y | P/P | Dual | -20 | 8 | -0.6 | - | - | - | 340 | 420 | 600 | - | - | 151 | -1 | - | 2.2
PJX8804 | SOT-563 | Active | - | - | Y | N/N | Dual | 30 | 8 | 0.6 | - | - | - | 220 | 290 | 600 | - | - | 93 | 1.3 | - | 1.5
PJX8805 | SOT-563 | Active | - | - | Y | P/P | Dual | -30 | 8 | -0.5 | - | - | - | 390 | 560 | 990 | - | - | 137 | -1.3 | - | 1.6
PJC7410 | SOT-323 | Active | - | - | Y | N | Single | 20 | 10 | 0.5 | - | - | - | 400 | 650 | 800 | 1200 | 3000 | 67 | 0.9 | - | 1.4
PJE8406 | SOT-523 | Active | - | - | Y | N | Single | 20 | 12 | 0.8 | - | - | - | 400 | 700 | 1200 | - | - | 50 | 1 | - | 0.92
PJE8408 | SOT-523 | Active | - | - | Y | N | Single | 20 | 10 | 0.5 | - | - | - | 400 | 650 | 800 | 1200 | 3000 | 67 | 0.9 | - | 1.4
PJQ1900 | DFN1006-3L | NSND | PJQ1916 | - | Y | N | Single | 20 | 10 | 1.2 | - | - | - | 400 | 650 | 800 | 1200 | 3000 | 67 | 0.9 | - | 1.4
PJS6834 | SOT-23 6L | NSND | - | - | Y | N/N | Dual | 20 | 10 | 0.75 | - | - | - | 400 | 650 | 800 | 1200 | 3000 | 67 | 0.9 | - | 1.4
PJT7802 | SOT-363 | Active | - | - | Y | N/N | Dual | 20 | 12 | 0.5 | - | - | - | 400 | 700 | 1200 | - | - | 39 | 1 | - | 0.9
PJT7808 | SOT-363 | Active | - | - | Y | N/N | Dual | 20 | 10 | 0.5 | - | - | - | 400 | 650 | 800 | 1200 | 3000 | 67 | 0.9 | - | 1.4
PJX8806 | SOT-563 | NSND | PJX8808 | - | Y | N/N | Dual | 20 | 12 | 0.8 | - | - | - | 400 | 700 | 1200 | - | - | 50 | 1 | - | 0.92
PJX8808 | SOT-563 | Active | - | - | Y | N/N | Dual | 20 | 10 | 0.5 | - | - | - | 400 | 650 | 800 | 1200 | 3000 | 67 | 0.9 | - | 1.4
PJD100P04 | TO-252AA | Active | - | - | - | P | Single | -40 | 20 | -85 | 6.5 | - | - | 9 | - | - | - | - | 6324 | -2.5 | 128 | -
PSMB033N10NS2 | TO-263AB-L | Active | - | - | - | N | Single | 100 | 20 | 219 | 3.3 | - | 4.7 | - | - | - | - | - | 4710 | 3.8 | 65 | -
PSMQC039N10NS2 | DFN5060X-8L | Active | - | - | - | N | Single | 100 | 20 | 126 | 3.9 | - | 5.9 | - | - | - | - | - | 3110 | 3.8 | 46 | -
PSMQC144N10LS2 | DFN5060-8L | Active | - | - | - | N | Single | 100 | 20 | 38 | 14.4 | - | - | 22 | - | - | - | - | 1150 | 2.3 | 16.7 | 8.7
PSMQB280N10LS2 | DFN3333-8L | Active | - | - | - | N | Single | 100 | 20 | 22 | 28 | - | - | 39 | - | - | - | - | 546 | 2.3 | 9.2 | 4.4
PSMQB550N10NS2 | DFN3333-8L | Active | - | - | - | N | Single | 100 | 20 | 12 | 55 | - | 78 | - | - | - | - | - | 250 | 3.8 | 4.6 | -
PSMN015N10NS2 | TOLL | Active | - | - | - | N | Single | 100 | 20 | 398 | 1.5 | - | 2.4 | - | - | - | - | - | 9640 | 3.8 | 128 | -
PSMN028N10NS2 | TOLL | Active | - | - | - | N | Single | 100 | 20 | 240 | 2.8 | - | 4.2 | - | - | - | - | - | 4540 | 3.8 | 65 | -
PJL9580 | SOP-8 | Active | - | - | - | N | Single | 150 | 20 | 9 | 54 | 59 | - | - | - | - | - | - | 1116 | 4 | 22 | -
PJQ2566A | DFN2020B-6L | Active | - | - | - | N | Single | 60 | 20 | 20 | 14 | - | - | 21 | - | - | - | - | 1168 | 2.5 | 16.7 | -
PJQ2568A | DFN2020B-6L | Active | - | - | - | N | Single | 60 | 20 | 17 | 16 | - | - | 28 | - | - | - | - | 800 | 3 | 16 | -
PJQ5562A | DFN5060-8L | Active | - | - | - | N | Single | 60 | 20 | 83 | 5.9 | - | - | 9.5 | - | - | - | - | 2039 | 3 | 40 | -
PJA3474S | SOT-23 | Active | - | - | - | N | Single | 100 | 20 | 2.3 | 118 | - | - | 160 | - | - | - | - | 155 | 3 | 4.4 | -
PSMQC280N10LS2 | DFN5060-8L | Active | - | - | - | N | Single | 100 | 20 | 21 | 28 | - | - | 39 | - | - | - | - | 525 | 2.3 | 9 | 4.4
PSMQC098N10LS2 | DFN5060-8L | Active | - | - | - | N | Single | 100 | 20 | 60 | 9.8 | - | - | 14.7 | - | - | - | - | 1610 | 2.3 | 25 | 11.6
PSMQC094N10NS2 | DFN5060-8L | Active | - | - | - | N | Single | 100 | 20 | 61 | 9.4 | - | 15.6 | - | - | - | - | - | 1370 | 3.8 | 19 | -
PSMQC078N10LS2 | DFN5060-8L | Active | - | - | - | N | Single | 100 | 20 | 66 | 7.8 | - | - | 11.5 | - | - | - | - | 1970 | 2.3 | 30 | 14
PSMQC074N10NS2 | DFN5060-8L | Active | - | - | - | N | Single | 100 | 20 | 64 | 7.4 | - | 12 | - | - | - | - | - | 1650 | 3.8 | 24 | -
PSMQC042N10LS2 | DFN5060X-8L | Active | - | - | - | N | Single | 100 | 20 | 109 | 4.2 | - | - | 6 | - | - | - | - | 3800 | 2.3 | 58 | 27
PSMQC040N08NS2 | DFN5060-8L | Active | - | - | - | N | Single | 80 | 20 | 102 | 4 | - | 7 | - | - | - | - | - | 2300 | 3.8 | 36 | -
PJQ1938L | DFN1006-3L | Active | - | - | Y | N | Single | 60 | 20 | 0.24 | 4200 | - | - | 5000 | - | - | - | - | 15 | 1.5 | - | 0.7
PSMQC040N10NS2 | DFN5060-8L | Active | - | - | - | N | Single | 100 | 20 | 122 | 4.4 | - | 6.5 | - | - | - | - | - | 3010 | 3.8 | 40.5 | -
PSMB050N10NS2 | TO-263 | Active | - | - | - | N | Single | 100 | 20 | 120 | 5 | - | - | - | - | - | - | - | 3010 | 3.8 | 40.5 | -
PSMP050N10NS2 | TO-220AB-L | Active | - | - | - | N | Single | 100 | 20 | 120 | 5 | - | - | - | - | - | - | - | 3010 | 3.8 | 40.5 | -
PSMB032N08NS1 | TO-263 | Active | - | - | - | N | Single | 80 | +20/-20 | 161 | 3.4 | 5 | - | - | - | - | - | - | 7430 | 3.75 | 76 | -
PSMB055N08NS1 | TO-263 | Active | - | - | - | N | Single | 80 | +20/-20 | 108 | 5.5 | 7 | - | - | - | - | - | - | 4773 | 3.75 | 48 | -
PSMP032N08NS1 | TO-220AB-L | Active | - | - | - | N | Single | 80 | +20/-20 | 166 | 3.4 | 5 | - | - | - | - | - | - | 7430 | 3.75 | 76 | -
PSMP055N08NS1 | TO-220AB-L | Active | - | - | - | N | Single | 80 | +20/-20 | 111 | 5.5 | 7 | - | - | - | - | - | - | 4773 | 3.75 | 48 | -
PSMP075N15NS1 | TO-220AB-L | Active | - | - | - | N | Single | 150 | +20/-20 | 125 | 7.5 | 9 | - | - | - | - | - | - | 6511 | 4 | 97 | -
PSMQC033N06NS1 | DFN5060-8L | Active | - | - | - | N | Single | 60 | +20/-12 | 131 | 3.3 | 5.4 | - | - | - | - | - | - | 5731 | 4 | 99 | -
PSMQC073N06NS1 | DFN5060-8L | Active | - | - | - | N | Single | 60 | +20/-12 | 60 | 7.3 | 9.5 | - | - | - | - | - | - | 2093 | 4 | 38 | -
PSMQC076N12LS1 | DFN5060-8L | Active | - | - | - | N | Single | 115 | +20/-12 | 91.4 | 7.6 | - | - | 11 | - | - | - | - | 4740 | 2.5 | 105 | -
PSMQC060N06LS1 | DFN5060-8L | Active | - | - | - | N | Single | 60 | 20 | 68 | 6 | - | - | 10 | - | - | - | - | 2057 | 3 | 37 | 19
PSMQC120N06LS1 | DFN5060-8L | Active | - | - | - | N | Single | 60 | 20 | 39 | 12 | - | - | 16 | - | - | - | - | 850 | 2.5 | 16 | 8.3
PSMD460N15NS1 | TO-252AA | Active | - | - | - | N | Single | 150 | 20 | 22 | 46 | - | - | 60 | - | - | - | - | 1315 | 3.2 | 20 | -
PJQ4882AP | DFN3333B-8L | Active | - | - | - | N/N | Dual | 100 | 20 | 5.1 | 310 | - | - | 320 | - | - | - | - | 444 | 2.5 | 8.5 | -
PJQ5882A | DFN5060B-8L | Active | - | - | - | N/N | Dual | 100 | 20 | 6.5 | 310 | - | - | 320 | - | - | - | - | 444 | 2.5 | 8.5 | -
PJQ1912 | DFN1006-3L | Active | - | - | Y | N | Single | 60 | 20 | 0.41 | 3000 | - | - | 4000 | - | - | - | - | 20 | 2.5 | 1.5 | -
PJA3470 | SOT-23 | Active | - | - | - | N | Single | 100 | 20 | 1.3 | 320 | - | - | 330 | - | - | - | - | 508 | 2.5 | 9.1 | -
PJQ2470A | DFN2020B-6L | Active | - | - | - | N | Single | 100 | 20 | 1.7 | 310 | - | - | 320 | - | - | - | - | 508 | 2.5 | 9.1 | -
PJA3460 | SOT-23 | Active | - | - | - | N | Single | 60 | 20 | 2.5 | 75 | - | - | 90 | - | - | - | - | 509 | 2.5 | 9.3 | -
PJA3461 | SOT-23 | Active | - | - | - | P | Single | -60 | 20 | -1.9 | 190 | - | - | 240 | - | - | - | - | 430 | -2.5 | 8.3 | -
PJA3463 | SOT-23 | NSND | - | - | - | P | Single | -60 | 20 | -2.5 | 110 | - | - | 130 | - | - | - | - | 785 | -2.5 | 10 | -
PJA3471 | SOT-23 | Active | - | - | - | P | Single | -100 | 20 | -1 | 650 | - | - | 700 | - | - | - | - | 448 | -2.5 | 8 | -
PJD10N10 | TO-252AA | NSND | PJD13N10A | - | - | N | Single | 100 | 25 | 10 | 130 | - | - | - | - | - | - | - | 707 | 3.5 | 12 | -
PJD10P10A | TO-252AA | Active | - | - | - | P | Single | -100 | 20 | -10 | 210 | - | - | 230 | - | - | - | - | 1419 | -3 | 20 | -
PJD11N06A | TO-252AA | Active | - | - | - | N | Single | 60 | 20 | 11 | 75 | - | - | 90 | - | - | - | - | 509 | 2.5 | 9.3 | -
PJD12N08 | TO-252AA | NSND | - | - | - | N | Single | 75 | 20 | 12 | 126 | - | - | 185 | - | - | - | - | 318 | 3.5 | 6.4 | -
PJD12P06 | TO-252AA | Active | - | - | - | P | Single | -60 | 20 | -12 | 155 | - | - | - | - | - | - | - | 385 | -4 | 10.9 | -
PJD13N10A | TO-252AA | Active | - | - | - | N | Single | 100 | 20 | 13 | 115 | - | - | 120 | - | - | - | - | 1413 | 2.5 | 20 | -
PJD14P06A | TO-252AA | Active | - | - | - | P | Single | -60 | 20 | -14 | 110 | - | - | 130 | - | - | - | - | 785 | -2.5 | 10 | -
PJD14P10A | TO-252AA | Active | - | - | - | P | Single | -100 | 20 | -14 | 140 | - | - | 170 | - | - | - | - | 2298 | -3 | 40.7 | -
PJD15P06A | TO-252AA | Active | - | - | - | P | Single | -60 | 20 | -15 | 68 | - | - | 85 | - | - | - | - | 879 | -2.5 | 17 | -
PJD16N06A | TO-252AA | Active | - | - | - | N | Single | 60 | 20 | 16 | 50 | - | - | 60 | - | - | - | - | 815 | 2.5 | 14 | -
PJD16N08A | TO-252AA | NSND | - | - | - | N | Single | 75 | 20 | 16 | 65 | - | - | 80 | - | - | - | - | 637 | 2.5 | 13.8 | -
PJD16P06A | TO-252AA | Active | - | - | - | P | Single | -60 | 20 | -16 | 48 | - | - | 65 | - | - | - | - | 1256 | -2.5 | 22 | -
PJD18N20 | TO-252AA | Active | - | - | - | N | Single | 200 | 20 | 18 | 160 | - | - | - | - | - | - | - | 1017 | 3 | 24 | -
PJD20N06A | TO-252AA | NSND | PJD25N06A | - | - | N | Single | 60 | 20 | 20 | 42 | - | - | 52 | - | - | - | - | 711 | 2.5 | - | 14
PJD25N06A | TO-252AA | Active | - | - | - | N | Single | 60 | 20 | 25 | 34 | - | - | 40 | - | - | - | - | 1173 | 2.5 | 20 | -
PJD25N10A | TO-252AA | Active | - | - | - | N | Single | 100 | 20 | 25 | 50 | - | - | 55 | - | - | - | - | 3601 | 2.5 | 61 | -
PJD30N15 | TO-252AA | NSND | - | - | - | N | Single | 150 | 25 | 25 | 65 | - | - | - | - | - | - | - | 1764 | 4 | 29.5 | -
PJD35N06A | TO-252AA | Active | - | - | - | N | Single | 60 | 20 | 35 | 21 | - | - | 24 | - | - | - | - | 1680 | 2.5 | 28 | -
PJD40N06A | TO-252AA | Active | - | - | - | N | Single | 60 | 20 | 40 | 17 | - | - | 20 | - | - | - | - | 1574 | 2.5 | - | 13.5
PJD40N15 | TO-252AA | NSND | - | - | - | N | Single | 150 | 20 | 40 | 35 | - | - | - | - | - | - | - | 2207 | 4 | 52 | -
PJD45N06A | TO-252AA | Active | - | - | - | N | Single | 60 | 20 | 45 | 12 | - | - | 15 | - | - | - | - | 2256 | 2.5 | 39 | -
PJD50N10 | TO-252AA | NSND | PJD50N10AL | - | - | N | Single | 100 | 20 | 50 | 25 | - | - | 28 | - | - | - | - | 3152 | 3.5 | 53 | -
PJD50N10AL | TO-252AA | Active | - | - | - | N | Single | 100 | 20 | 42 | 25 | - | - | 28.5 | - | - | - | - | 1485 | 2.5 | 29 | -
PJD50N10L | TO-252AA | NSND | PJD50N10AL | - | - | N | Single | 100 | 20 | 50 | 22 | - | - | - | - | - | - | - | 1921 | 4.5 | 27.4 | -
PJD55N10A | TO-252AA | NSND | - | - | - | N | Single | 100 | 20 | 55 | 18 | - | - | 20 | - | - | - | - | 5173 | 2.5 | 95 | -
PJD5P10A | TO-252AA | NSND | - | - | - | P | Single | -100 | 20 | -5 | 650 | - | - | 700 | - | - | - | - | 448 | -2.5 | 8 | -
PJD60N06 | TO-252AA | NSND | PJD45N06A | - | - | N | Single | 60 | 20 | 60 | 10 | - | - | - | - | - | - | - | 2904 | 3.5 | 52 | -
PJD60N06A | TO-252AA | NSND | - | - | - | N | Single | 60 | 20 | 60 | 9.5 | - | - | 10.8 | - | - | - | - | 3891 | 2.5 | 70 | -
PJD60N08 | TO-252AA | NSND | - | - | - | N | Single | 80 | 25 | 60 | 10 | - | - | - | - | - | - | - | 3855 | 4 | 73 | -
PJD6N10A | TO-252AA | Active | - | - | - | N | Single | 100 | 20 | 6 | 310 | - | - | 320 | - | - | - | - | 508 | 2.5 | 9.1 | -
PJD70N06 | TO-252AA | NSND | - | - | - | N | Single | 60 | 25 | 70 | 8.5 | - | - | - | - | - | - | - | 3116 | 4 | 71 | -
PJD70N10 | TO-252AA | NSND | - | - | - | N | Single | 100 | 25 | 70 | 12 | - | - | - | - | - | - | - | 3061 | 4 | 69 | -
PJD80N06 | TO-252AA | NSND | - | - | - | N | Single | 60 | 20 | 80 | 7 | - | - | - | - | - | - | - | 6352 | 4 | 104 | -
PJD8N10 | TO-252AA | NSND | - | - | - | N | Single | 100 | 20 | 8 | 258 | - | - | 268 | - | - | - | - | 378 | 3.5 | 6.7 | -
PJD9N10A | TO-252AA | Active | - | - | - | N | Single | 100 | 20 | 9 | 152 | - | - | 158 | - | - | - | - | 1021 | 2.5 | 19 | -
PJD9P06A | TO-252AA | Active | - | - | - | P | Single | -60 | 20 | -7 | 190 | - | - | 240 | - | - | - | - | 430 | -2.5 | 8.3 | -
PJF18N20 | ITO-220AB-F | Active | - | - | - | N | Single | 200 | 20 | 18 | 160 | - | - | - | - | - | - | - | 1017 | 3 | 24 | -
PJF55N10A | ITO-220AB-F | NSND | - | - | - | N | Single | 100 | 20 | 55 | 18 | - | - | 20 | - | - | - | - | 5173 | 2.5 | 95 | -
PJL9430A | SOP-8 | NSND | - | - | - | N | Single | 60 | 20 | 4.8 | 50 | - | - | 60 | - | - | - | - | 815 | 2.5 | 14 | -
PJL9432A | SOP-8 | NSND | - | - | - | N | Single | 60 | 20 | 5.2 | 42 | - | - | 52 | - | - | - | - | 685 | 2.5 | 14 | -
PJL9433 | SOP-8 | NSND | - | - | - | P | Single | -60 | 20 | -3.2 | 115 | - | - | 160 | - | - | - | - | 685 | -3.5 | 13.4 | -
PJL9433A | SOP-8 | NSND | - | - | - | P | Single | -60 | 20 | -3.2 | 110 | - | - | 130 | - | - | - | - | 785 | -2.5 | 10 | -
PJL9434A | SOP-8 | NSND | - | - | - | N | Single | 60 | 20 | 10 | 12 | - | - | 15 | - | - | - | - | 2256 | 2.5 | 39 | -
PJL9436 | SOP-8 | NSND | - | - | - | N | Single | 60 | 20 | 12 | 10 | - | - | - | - | - | - | - | 2904 | 3.5 | 52 | -
PJL9436A | SOP-8 | NSND | - | - | - | N | Single | 60 | 20 | 7.5 | 21 | - | - | 24 | - | - | - | - | 1680 | 2.5 | 28 | -
PJL9436A1 | SOP-8 | NSND | - | - | - | N | Single | 60 | 20 | 8.3 | 17 | - | - | 20 | - | - | - | - | 1574 | 2.5 | - | 13.5
PJL9438A | SOP-8 | NSND | - | - | - | N | Single | 60 | 20 | 6 | 34 | - | - | 40 | - | - | - | - | 1173 | 2.5 | 20 | -
PJL9450A | SOP-8 | NSND | - | - | - | N | Single | 100 | 20 | 2.7 | 152 | - | - | 158 | - | - | - | - | 1021 | 2.5 | 19 | -
PJL9452A | SOP-8 | NSND | - | - | - | N | Single | 100 | 20 | 3.3 | 115 | - | - | 120 | - | - | - | - | 1413 | 2.5 | 20 | -
PJL9454A | SOP-8 | NSND | - | - | - | N | Single | 100 | 20 | 5 | 50 | - | - | 55 | - | - | - | - | 3601 | 2.5 | 55 | -
PJL9458AL | SOP-8 | NSND | - | - | - | N | Single | 100 | 20 | 7 | 25 | - | - | 28.5 | - | - | - | - | 1519 | 2.5 | 31 | -
PJL9460A | SOP-8 | NSND | - | - | - | N | Single | 100 | 20 | 7.5 | 20 | - | - | 22 | - | - | - | - | 5173 | 2.5 | 95 | -
PJL9480 | SOP-8 | NSND | PJL9580 | - | - | N | Single | 150 | 25 | 4 | 65 | - | - | - | - | - | - | - | 1764 | 4 | 29.5 | -
PJL9830A | SOP-8 | NSND | - | - | - | N/N | Dual | 60 | 20 | 4.8 | 50 | - | - | 60 | - | - | - | - | 815 | 2.5 | 14 | -
PJL9835A | SOP-8 | NSND | - | - | - | P/P | Dual | -60 | 20 | -5.5 | 48 | - | - | 65 | - | - | - | - | 1256 | -2.5 | 22 | -
PJL9836A | SOP-8 | NSND | - | - | - | N/N | Dual | 60 | 20 | 6 | 21 | - | - | 24 | - | - | - | - | 1680 | 2.5 | 28 | -
PJP18N20 | TO-220AB | Active | - | - | - | N | Single | 200 | 20 | 18 | 160 | - | - | - | - | - | - | - | 1017 | 3 | 24 | -
PJP35N06A | TO-220AB | NSND | - | - | - | N | Single | 60 | 20 | 35 | 21 | - | - | 24 | - | - | - | - | 1680 | 2.5 | 28 | -
PJP40N06A | TO-220AB | NSND | - | - | - | N | Single | 60 | 20 | 50 | 17 | - | - | 20 | - | - | - | - | 1574 | 2.5 | - | 13.5
PJP45N06A | TO-220AB | NSND | - | - | - | N | Single | 60 | 20 | 55 | 12 | - | - | 15 | - | - | - | - | 2256 | 2.5 | 39 | -
PJP55N10A | TO-220AB | NSND | - | - | - | N | Single | 100 | 20 | 55 | 18 | - | - | 20 | - | - | - | - | 5173 | 2.5 | 95 | -
PJP60N08 | TO-220AB | NSND | - | - | - | N | Single | 80 | 25 | 60 | 10 | - | - | - | - | - | - | - | 3855 | 4 | 73 | -
PJP70N06 | TO-220AB | NSND | - | - | - | N | Single | 60 | 25 | 70 | 8.5 | - | - | - | - | - | - | - | 3116 | 4 | 71 | -
PJQ2460 | DFN2020B-6L | Active | - | - | - | N | Single | 60 | 20 | 3.2 | 75 | - | - | 90 | - | - | - | - | 509 | 2.5 | 9.3 | -
PJQ2461 | DFN2020B-6L | NSND | - | - | - | P | Single | -60 | 20 | -2.4 | 190 | - | - | 240 | - | - | - | - | 430 | -2.5 | 8.3 | -
PJQ2463A | DFN2020B-6L | Active | - | - | - | P | Single | -60 | 20 | -3.2 | 105 | - | - | 145 | - | - | - | - | 785 | -2.5 | 10 | -
PJQ4460AP | DFN3333-8L | Active | - | - | - | N | Single | 60 | 20 | 11 | 72 | - | - | 88 | - | - | - | - | 509 | 2.5 | 9.3 | -
PJQ4463AP | DFN3333-8L | Active | - | - | - | P | Single | -60 | 20 | -4.2 | 68 | - | - | 85 | - | - | - | - | 879 | -2.5 | 17 | -
PJQ4464AP | DFN3333-8L | Active | - | - | - | N | Single | 60 | 20 | 33 | 17 | - | - | 20 | - | - | - | - | 1574 | 2.5 | - | 13.5
PJQ4465AP | DFN3333-8L | Active | - | - | - | P | Single | -60 | 20 | -16 | 48 | - | - | 65 | - | - | - | - | 1256 | -2.5 | 22 | -
PJQ4466AP | DFN3333-8L | Active | - | - | - | N | Single | 60 | 20 | 33 | 21 | - | - | 24 | - | - | - | - | 1680 | 2.5 | 28 | -
PJQ4468AP | DFN3333-8L | Active | - | - | - | N | Single | 60 | 20 | 18 | 34 | - | - | 40 | - | - | - | - | 1173 | 2.5 | 20 | -
PJQ5458A | DFN5060-8L | NSND | - | - | - | N | Single | 60 | 20 | 16 | 50 | - | - | 60 | - | - | - | - | 815 | 2.5 | 14 | -
PJQ5460A | DFN5060-8L | NSND | - | - | - | N | Single | 60 | 20 | 20 | 42 | - | - | 52 | - | - | - | - | 685 | 2.5 | 14 | -
PJQ5461A | DFN5060-8L | NSND | - | - | - | P | Single | -60 | 20 | -11.5 | 110 | - | - | 130 | - | - | - | - | 785 | -2.5 | 10 | -
PJQ5462A | DFN5060-8L | NSND | PSMQC120N06LS1 | - | - | N | Single | 60 | 20 | 42 | 12 | - | - | 15 | - | - | - | - | 2142 | 2.5 | 40 | -
PJQ5463A | DFN5060-8L | Active | - | - | - | P | Single | -60 | 20 | -15 | 68 | - | - | 85 | - | - | - | - | 879 | -2.5 | 17 | -
PJQ5464A | DFN5060-8L | NSND | PJQ5562A | - | - | N | Single | 60 | 20 | 55 | 9.5 | - | - | 10.8 | - | - | - | - | 3891 | 2.5 | 70 | -
PJQ5465A | DFN5060-8L | Active | - | - | - | P | Single | -60 | 20 | -16 | 48 | - | - | 65 | - | - | - | - | 1256 | -2.5 | 22 | -
PJQ5466A | DFN5060-8L | Active | - | - | - | N | Single | 60 | 20 | 40 | 21 | - | - | 24 | - | - | - | - | 1680 | 2.5 | 28 | -
PJQ5466A1 | DFN5060-8L | Active | PSMQC120N06LS1 | - | - | N | Single | 60 | 20 | 48 | 17 | - | - | 20 | - | - | - | - | 1574 | 2.5 | - | 13.5
PJQ5468A | DFN5060-8L | Active | - | - | - | N | Single | 60 | 20 | 25 | 34 | - | - | 40 | - | - | - | - | 1173 | 2.5 | 20 | -
PJQ5472A | DFN5060-8L | Active | - | - | - | N | Single | 100 | 20 | 13 | 115 | - | - | 120 | - | - | - | - | 1413 | 2.5 | 20 | -
PJQ5474A | DFN5060-8L | Active | - | - | - | N | Single | 100 | 20 | 18 | 50 | - | - | 55 | - | - | - | - | 3555 | 2.5 | 61 | -
PJQ5476AL | DFN5060-8L | Active | - | - | - | N | Single | 100 | 20 | 42 | 25 | - | - | 28.5 | - | - | - | - | 1519 | 2.5 | 31 | -
PJQ5478A | DFN5060-8L | NSND | - | - | - | N | Single | 100 | 20 | 50 | 18 | - | - | 20 | - | - | - | - | 5173 | 2.5 | 95 | -
PJQ5494 | DFN5060-8L | NSND | - | - | - | N | Single | 150 | 20 | 40 | 35 | - | - | - | - | - | - | - | 2207 | 4 | 52 | -
PJQ5866A | DFN5060B-8L | Active | - | - | - | N/N | Dual | 60 | 20 | 40 | 17 | - | - | 20 | - | - | - | - | 1574 | 2.5 | - | 13.5
PJS6461 | SOT-23 6L | Active | - | - | - | P | Single | -60 | 20 | -3.2 | 110 | - | - | 130 | - | - | - | - | 785 | -2.5 | 10 | -
PJU12P06 | TO-251AA | NSND | - | - | - | P | Single | -60 | 20 | -12 | 155 | - | - | - | - | - | - | - | 385 | -4 | 10.9 | -
PJU18N20 | TO-251AA | NSND | - | - | - | N | Single | 200 | 20 | 18 | 160 | - | - | - | - | - | - | - | 1017 | 3 | 24 | -
PJU35N06A | TO-251AA | NSND | - | - | - | N | Single | 60 | 20 | 35 | 21 | - | - | 24 | - | - | - | - | 1680 | 2.5 | 28 | -
PJU40N06A | TO-251AA | NSND | - | - | - | N | Single | 60 | 20 | 40 | 17 | - | - | 20 | - | - | - | - | 1574 | 2.5 | - | 13.5
PJU45N06A | TO-251AA | NSND | - | - | - | N | Single | 60 | 20 | 45 | 12 | - | - | 15 | - | - | - | - | 2256 | 2.5 | 39 | -
PJU55N10A | TO-251AA | NSND | - | - | - | N | Single | 100 | 20 | 55 | 18 | - | - | 20 | - | - | - | - | 5173 | 2.5 | 95 | -
PJU60N08 | TO-251AA | NSND | - | - | - | N | Single | 80 | 25 | 60 | 10 | - | - | - | - | - | - | - | 3855 | 4 | 73 | -
PJU9P06A | TO-251AA | NSND | - | - | - | P | Single | -60 | 20 | -2.5 | 190 | - | - | 240 | - | - | - | - | 430 | -2.5 | 8.3 | -
PJW2P10A | SOT-223 | EoL | - | - | - | P | Single | -100 | 20 | -1.5 | 650 | - | - | 700 | - | - | - | - | 448 | -2.5 | 8 | -
PJW3N10A | SOT-223 | Active | - | - | - | N | Single | 100 | 20 | 2.2 | 310 | - | - | 320 | - | - | - | - | 508 | 2.5 | 9.1 | -
PJW3P06A | SOT-223 | Active | - | - | - | P | Single | -60 | 20 | -3 | 190 | - | - | 240 | - | - | - | - | 430 | -2.5 | 8.3 | -
PJW3P10A | SOT-223 | Active | - | - | - | P | Single | -100 | 20 | -2.6 | 210 | - | - | 230 | - | - | - | - | 1419 | -3 | 20 | -
PJW4N06A | SOT-223 | Active | - | - | - | N | Single | 60 | 20 | 4 | 100 | - | - | 110 | - | - | - | - | 509 | 2.5 | - | 5.1
PJW4N10 | SOT-223 | EoL | - | - | - | N | Single | 100 | 20 | 4 | 258 | - | - | - | - | - | - | - | 378 | 3.5 | 6.7 | -
PJW4P06A | SOT-223 | Active | - | - | - | P | Single | -60 | 20 | -4 | 110 | - | - | 130 | - | - | - | - | 785 | -2.5 | 10 | -
PJW5N06A | SOT-223 | EoL | - | - | - | N | Single | 60 | 20 | 5 | 75 | - | - | 90 | - | - | - | - | 509 | 2.5 | 9.3 | -
PJW5N10 | SOT-223 | Active | - | - | - | N | Single | 100 | 20 | 5 | 130 | - | - | - | - | - | - | - | 707 | 3.5 | 12 | -
PJW5N10A | SOT-223 | Active | - | - | - | N | Single | 100 | 20 | 5 | 115 | - | - | 120 | - | - | - | - | 1413 | 2.5 | 20 | -
PJW5P06A | SOT-223 | Active | - | - | - | P | Single | -60 | 20 | -5 | 68 | - | - | 85 | - | - | - | - | 879 | -2.5 | 17 | -
PJW7N06A | SOT-223 | Active | - | - | - | N | Single | 60 | 20 | 6.6 | 34 | - | - | 40 | - | - | - | - | 1173 | 2.5 | 20 | -
PJQ4476AP | DFN3333-8L | Active | - | - | - | N | Single | 100 | 20 | 35 | 25 | - | - | 28.5 | - | - | - | - | 1519 | 2.5 | 31 | -
PJQ5876AL | DFN5060B-8L | NSND | - | - | - | N/N | Dual | 100 | 20 | 28 | 26 | - | - | 29 | - | - | - | - | 1519 | 2.5 | 31 | -
PJD1NA60 | TO-252AA | NSND | - | - | - | N | Single | 600 | 30 | 1 | 14 | - | - | - | - | - | - | - | 95 | 4 | 3.3 | -
PJD4NA50A | TO-252AA | NSND | - | - | - | N | Single | 500 | 30 | 4 | 2.3 | - | - | - | - | - | - | - | 449 | 4 | 9.8 | -
PJD4NA65H | TO-252AA | NSND | - | - | - | N | Single | 650 | 30 | 3 | 3.75 | - | - | - | - | - | - | - | 423 | 4 | 16.1 | -
PJD8NA65A | TO-252AA | NSND | PJMD990N65EC | - | - | N | Single | 650 | 30 | 7.5 | 1.2 | - | - | - | - | - | - | - | 1245 | 4 | 29 | -
PJF4NA50A | ITO-220AB-F | NSND | - | - | - | N | Single | 500 | 30 | 4 | 2.3 | - | - | - | - | - | - | - | 449 | 4 | 9.8 | -
PJF4NA65A | ITO-220AB-F | NSND | - | - | - | N | Single | 650 | 30 | 4 | 2.7 | - | - | - | - | - | - | - | 555 | 4 | 18 | -
PJF4NA65H | ITO-220AB-F | NSND | - | - | - | N | Single | 650 | 30 | 3 | 3.75 | - | - | - | - | - | - | - | 423 | 4 | 16.1 | -
PJF8NA65A | ITO-220AB-F | NSND | PJMF990N65EC | - | - | N | Single | 650 | 30 | 7.5 | 1.2 | - | - | - | - | - | - | - | 1245 | 4 | 29 | -
PJP4NA50A | TO-220AB | NSND | - | - | - | N | Single | 500 | 30 | 4 | 2.3 | - | - | - | - | - | - | - | 449 | 4 | 9.8 | -
PJP4NA65H | TO-220AB | NSND | - | - | - | N | Single | 650 | 30 | 3 | 3.75 | - | - | - | - | - | - | - | 423 | 4 | 16.1 | -
PJP8NA65A | TO-220AB | NSND | - | - | - | N | Single | 650 | 30 | 7.5 | 1.2 | - | - | - | - | - | - | - | 1245 | 4 | 29 | -
PJU4NA50A | TO-251AA | NSND | - | - | - | N | Single | 500 | 30 | 4 | 2.3 | - | - | - | - | - | - | - | 449 | 4 | 9.8 | -
PJU4NA65H | TO-251AA | NSND | - | - | - | N | Single | 650 | 30 | 3 | 3.75 | - | - | - | - | - | - | - | 423 | 4 | 16.1 | -
PJU8NA65A | TO-251AA | NSND | - | - | - | N | Single | 650 | 30 | 7.5 | 1.2 | - | - | - | - | - | - | - | 1245 | 4 | 29 | -
PJZ22NA50A | TO-3PL | NSND | - | - | - | N | Single | 500 | 30 | 20.5 | 260 | - | - | - | - | - | - | - | 2972 | 4 | 74 | -
PJMF125N60FRC | ITO-220AB-F | Active | - | - | - | N | Single | 600 | 30 | 29 | 125 | - | - | - | - | - | - | - | 2490 | 5.8 | 49 | -
PJMF105N60FRC | ITO-220AB-F | Active | - | - | - | N | Single | 600 | 30 | 35 | 105 | - | - | - | - | - | - | - | 2995 | 5.8 | 60 | -
PJMP125N60FRC | TO-220AB-L | Active | - | - | - | N | Single | 600 | 30 | 30 | 125 | - | - | - | - | - | - | - | 2490 | 5.8 | 49 | -
PJMP105N60FRC | TO-220AB-L | Active | - | - | - | N | Single | 600 | 30 | 35 | 105 | - | - | - | - | - | - | - | 2995 | 5.8 | 60 | -
PJMH040N60EC | TO-247AD-3LD | Active | - | - | - | N | Single | 600 | 30 | 71 | 40 | - | - | - | - | - | - | - | 6580 | 4 | 144 | -
PJMP099N60EC | TO-220AB-L | Active | - | - | - | N | Single | 600 | 30 | 39 | 99 | - | - | - | - | - | - | - | 2568 | 4 | 60 | -
PJMF099N60EC | ITO-220AB-F | Active | - | - | - | N | Single | 600 | 30 | 39 | 99 | - | - | - | - | - | - | - | 2568 | 4 | 60 | -
PJMD280N60E1 | TO-252AA | Active | - | - | - | N | Single | 600 | 30 | 13.8 | 280 | - | - | - | - | - | - | - | 926 | 4 | 27 | -
PJMH074N60FRCH | TO-247AD-3LD | Active | - | - | - | N | Single | 600 | 30 | 53 | 74 | - | - | - | - | - | - | - | 4228 | 5.8 | 84 | -
PJMH190N60E1 | TO-247AD-3LD | Active | - | - | - | N | Single | 600 | 30 | 20.6 | 180 | - | - | - | - | - | - | - | 1410 | 3.8 | 40 | -
PJMP190N60E1 | TO-220AB-L | Active | - | - | - | N | Single | 600 | 30 | 20.6 | 180 | - | - | - | - | - | - | - | 1410 | 3.8 | 40 | -
PJMH074N60FRC | TO-247AD-3LD | Active | - | - | - | N | Single | 600 | 30 | 53 | 74 | - | - | - | - | - | - | - | 3871 | 4.5 | 84 | -
PJMH099N60EC | TO-247AD-3LD | Active | - | - | - | N | Single | 600 | 30 | 39 | 99 | - | - | - | - | - | - | - | 2568 | 4 | 60 | -
PJMH120N60EC | TO-247AD-3LD | Active | - | - | - | N | Single | 600 | 30 | 30 | 120 | - | - | - | - | - | - | - | 1960 | 4 | 51 | -
PJMB210N65EC | TO-263 | Active | - | - | - | N | Single | 650 | 30 | 19 | 210 | - | - | - | - | - | - | - | 1412 | 4 | 34 | -
PJMB310N65EC | TO-263 | Active | - | - | - | N | Single | 650 | 30 | 13 | 310 | - | - | - | - | - | - | - | 940 | 4 | 24 | -
PJMF210N65EC | ITO-220AB-F | Active | - | - | - | N | Single | 650 | 30 | 19 | 210 | - | - | - | - | - | - | - | 1412 | 4 | 34 | -
PJMF310N65EC | ITO-220AB-F | Active | - | - | - | N | Single | 650 | 30 | 13 | 310 | - | - | - | - | - | - | - | 940 | 4 | 24 | -
PJMF640N65EC | ITO-220AB-F | Active | - | - | - | N | Single | 650 | 30 | 7 | 640 | - | - | - | - | - | - | - | 462 | 4 | 13 | -
PJMP210N65EC | TO-220AB-L | Active | - | - | - | N | Single | 650 | 30 | 19 | 210 | - | - | - | - | - | - | - | 1412 | 4 | 34 | -
PJMP310N65EC | TO-220AB-L | Active | - | - | - | N | Single | 650 | 30 | 13 | 310 | - | - | - | - | - | - | - | 940 | 4 | 24 | -
PJMP640N65EC | TO-220AB-L | Active | - | - | - | N | Single | 650 | 30 | 7 | 640 | - | - | - | - | - | - | - | 462 | 4 | 13 | -
PJMB130N65EC | TO-263 | Active | - | - | - | N | Single | 650 | 30 | 29 | 130 | - | - | - | - | - | - | - | 1920 | 4 | 51 | -
PJMB390N65EC | TO-263 | Active | - | - | - | N | Single | 650 | 30 | 10 | 390 | - | - | - | - | - | - | - | 726 | 4 | 19 | -
PJMP120N60EC | TO-220AB-L | Active | - | - | - | N | Single | 600 | 30 | 30 | 120 | - | - | - | - | - | - | - | 1960 | 4 | 51 | -
PJMF120N60EC | ITO-220AB-F | Active | - | - | - | N | Single | 600 | 30 | 30 | 120 | - | - | - | - | - | - | - | 1960 | 4 | 51 | -
PJMP360N60EC | TO-220AB-L | Active | - | - | - | N | Single | 600 | 30 | 11 | 360 | - | - | - | - | - | - | - | 735 | 4 | 18.7 | -
PJMD360N60EC | TO-252AA | Active | - | - | - | N | Single | 600 | 30 | 11 | 360 | - | - | - | - | - | - | - | 735 | 4 | 18.7 | -
PJMF360N60EC | ITO-220AB-F | Active | - | - | - | N | Single | 600 | 30 | 11 | 360 | - | - | - | - | - | - | - | 735 | 4 | 18.7 | -
PJMP900N60EC | TO-220AB-L | Active | - | - | - | N | Single | 600 | 30 | 5 | 900 | - | - | - | - | - | - | - | 310 | 4 | 8.8 | -
PJMD900N60EC | TO-252AA | Active | - | - | - | N | Single | 600 | 30 | 5 | 900 | - | - | - | - | - | - | - | 310 | 4 | 8.8 | -
PJMF900N60EC | ITO-220AB-F | Active | - | - | - | N | Single | 600 | 30 | 5 | 900 | - | - | - | - | - | - | - | 310 | 4 | 8.8 | -
PJMP130N65EC | TO-220AB-L | Active | - | - | - | N | Single | 650 | 30 | 29 | 130 | - | - | - | - | - | - | - | 1920 | 4 | 51 | -
PJMF130N65EC | ITO-220AB-F | Active | - | - | - | N | Single | 650 | 30 | 29 | 130 | - | - | - | - | - | - | - | 1920 | 4 | 51 | -
PJMP390N65EC | TO-220AB-L | Active | - | - | - | N | Single | 650 | 30 | 10 | 390 | - | - | - | - | - | - | - | 726 | 4 | 19 | -
PJMD390N65EC | TO-252AA | Active | - | - | - | N | Single | 650 | 30 | 10 | 390 | - | - | - | - | - | - | - | 726 | 4 | 19 | -
PJMF390N65EC | ITO-220AB-F | Active | - | - | - | N | Single | 650 | 30 | 10 | 390 | - | - | - | - | - | - | - | 726 | 4 | 19 | -
PJMP990N65EC | TO-220AB-L | Active | - | - | - | N | Single | 650 | 30 | 4.7 | 990 | - | - | - | - | - | - | - | 306 | 4 | 9.7 | -
PJMD990N65EC | TO-252AA | Active | - | - | - | N | Single | 650 | 30 | 4.7 | 990 | - | - | - | - | - | - | - | 306 | 4 | 9.7 | -
PJMF990N65EC | ITO-220AB-F | Active | - | - | - | N | Single | 650 | 30 | 4.7 | 990 | - | - | - | - | - | - | - | 306 | 4 | 9.7 | -
PJMF190N60E1 | ITO-220AB-F | Active | - | - | - | N | Single | 600 | 30 | 20 | 190 | - | - | - | - | - | - | - | 1410 | 4 | 40 | -
PJMF280N60E1 | ITO-220AB-F | Active | - | - | - | N | Single | 600 | 30 | 13.8 | 280 | - | - | - | - | - | - | - | 926 | 4 | 27 | -
PJMF360N60E1 | ITO-220AB-F | Active | - | - | - | N | Single | 600 | 30 | 11 | 360 | - | - | - | - | - | - | - | 717 | 4 | 22 | -
PJMF580N60E1 | ITO-220AB-F | Active | - | - | - | N | Single | 600 | 30 | 8 | 580 | - | - | - | - | - | - | - | 497 | 4 | 15 | -
PJMD580N60E1 | TO-252AA | Active | - | - | - | N | Single | 600 | 30 | 8 | 580 | - | - | - | - | - | - | - | 497 | 4 | 15 | -
PJMF900N60E1 | ITO-220AB-F | Active | - | - | - | N | Single | 600 | 30 | 4.4 | 900 | - | - | - | - | - | - | - | 344 | 4 | 11.5 | -
PJMF280N65E1 | ITO-220AB-F | Active | - | - | - | N | Single | 650 | 30 | 13.8 | 280 | - | - | - | - | - | - | - | 1040 | 4 | 30 | -
PJMF380N65E1 | ITO-220AB-F | NSND | PJMF390N65EC | - | - | N | Single | 650 | 30 | 10.6 | 380 | - | - | - | - | - | - | - | 796 | 4 | 22 | -
PJMF600N65E1 | ITO-220AB-F | Active | - | - | - | N | Single | 650 | 30 | 7.3 | 600 | - | - | - | - | - | - | - | 554 | 4 | 17 | -
PJMD600N65E1 | TO-252AA | Active | - | - | - | N | Single | 650 | 30 | 7.3 | 600 | - | - | - | - | - | - | - | 554 | 4 | 17 | -
PJMF900N65E1 | ITO-220AB-F | NSND | PJMF990N65EC | - | - | N | Single | 650 | 30 | 4.7 | 900 | - | - | - | - | - | - | - | 382 | 4 | 13 | -
PJD60R390E | TO-252AA | NSND | PJMD360N60EC | - | - | N | Single | 600 | 20 | 11 | 390 | - | - | - | - | - | - | - | 531 | 4 | 32 | -
PJD60R540E | TO-252AA | NSND | PJMD580N60E1 | - | - | N | Single | 600 | 20 | 9 | 535 | - | - | - | - | - | - | - | 531 | 4 | 23.7 | -
PJD60R620E | TO-252AA | NSND | PJMD580N60E1 | - | - | N | Single | 600 | 20 | 7 | 620 | - | - | - | - | - | - | - | 457 | 4 | 21 | -
PJD60R980E | TO-252AA | NSND | PJMD900N60EC | - | - | N | Single | 600 | 20 | 4 | 980 | - | - | - | - | - | - | - | 300 | 4 | 14.4 | -
PJF60R190E | ITO-220AB-F | NSND | PJMF190N60E1 | - | - | N | Single | 600 | 20 | 20 | 196 | - | - | - | - | - | - | - | 1421 | 4 | 62 | -
PJF60R290E | ITO-220AB-F | NSND | PJMF280N60E1 | - | - | N | Single | 600 | 20 | 15 | 290 | - | - | - | - | - | - | - | 1013 | 4 | 40 | -
PJF60R390E | ITO-220AB-F | NSND | PJMF360N60EC | - | - | N | Single | 600 | 20 | 11 | 390 | - | - | - | - | - | - | - | 531 | 4 | 32 | -
PJF60R540E | ITO-220AB-F | NSND | PJMF580N60E1 | - | - | N | Single | 600 | 20 | 9 | 535 | - | - | - | - | - | - | - | 531 | 4 | 23.7 | -
PJF60R620E | ITO-220AB-F | NSND | PJMF640N65EC | - | - | N | Single | 600 | 20 | 7 | 620 | - | - | - | - | - | - | - | 457 | 4 | 21 | -
PJF60R980E | ITO-220AB-F | NSND | PJMF990N65EC | - | - | N | Single | 600 | 20 | 4 | 980 | - | - | - | - | - | - | - | 300 | 4 | 14.4 | -
PJP60R190E | TO-220AB | NSND | PJMP190N60E1 | - | - | N | Single | 600 | 20 | 20 | 196 | - | - | - | - | - | - | - | 1421 | 4 | 62 | -
PJP60R290E | TO-220AB | NSND | PJMP310N65EC | - | - | N | Single | 600 | 20 | 15 | 290 | - | - | - | - | - | - | - | 1013 | 4 | 40 | -
PJP60R390E | TO-220AB | NSND | PJMP360N60EC | - | - | N | Single | 600 | 20 | 11 | 390 | - | - | - | - | - | - | - | 531 | 4 | 32 | -
PJP60R540E | TO-220AB | NSND | PJMP640N65EC | - | - | N | Single | 600 | 20 | 9 | 535 | - | - | - | - | - | - | - | 531 | 4 | 23.7 | -
PJP60R620E | TO-220AB | NSND | PJMP640N65EC | - | - | N | Single | 600 | 20 | 7 | 620 | - | - | - | - | - | - | - | 457 | 4 | 21 | -
PJP60R980E | TO-220AB | NSND | PJMP900N60EC | - | - | N | Single | 600 | 20 | 4 | 980 | - | - | - | - | - | - | - | 300 | 4 | 14.4 | -
PJU60R980E | TO-251AA | NSND | - | - | - | N | Single | 600 | 20 | 4 | 980 | - | - | - | - | - | - | - | 300 | 4 | 14.4 | -

## 1-3-SS MOSFET
PANJIT International Inc.
Selection guides for: Small Signal MOSFET (Rds(on)>1Ω)
2026-04-30 |  | Back to content
Part Number | Package | Product Status | Replacement Part | AEC-Q101 Qualified | ESD | Polarity | Config. | VDS | VGS | ID | RDS(on) Max.(mΩ) | RDS(on) Max.(mΩ) | RDS(on) Max.(mΩ) | RDS(on) Max.(mΩ) | RDS(on) Max.(mΩ) | RDS(on) Max.(mΩ) | Ciss Typ. | VGS(th) Max. | Qg Typ. (nC) | Qg Typ. (nC)
[8 empty] | V | ±V | A | 10V | 4.5V | 2.5V | 1.8V | 1.5V | 1.2V | pF | V | 10V | 4.5V
PJQ1972 | DFN1006-3L | New Product | - | - | - | N | Single | 60 | 30 | 0.41 | 3000 | 4000 | - | - | - | - | 34 | 2.5 | - | 0.82
PJE8438TB89 | SC-89 | New Product | - | - | Y | N | Single | 50 | 20 | 0.36 | 1450 | 1950 | 4000 | 6000 | - | - | 36 | 1 | - | 0.95
2N7002KTB89 | SC-89 | New Product | - | - | Y | N | Single | 60 | 20 | 115 | 3000 | 4000 | - | - | - | - | 35 | 2.5 | - | 0.8
PJE138KTB89 | SC-89 | New Product | - | - | Y | N | Single | 50 | 20 | 0.35 | 1600 | 2500 | 4500 | - | - | - | 25 | 1.5 | - | 1
PJQ1908 | DFN1006-3L | Active | - | - | Y | N | Single | 50 | 20 | 0.5 | 1450 | 1950 | 4000 | 6000 | - | - | 36 | 1 | - | 0.95
PJQ1938 | DFN1006-3L | Active | - | - | Y | N | Single | 50 | 20 | 0.6 | 1450 | 1950 | 4000 | 6000 | - | - | 32 | 1.5 | 1.7 | -
PJV138L | SOT-723 | Active | - | - | Y | N | Single | 60 | 20 | 0.13 | 4200 | 5000 | 7000 | - | - | - | 15 | 1.5 | - | 0.7
2N7002K | SOT-23 | Active | - | - | Y | N | Single | 60 | 20 | 0.3 | 3000 | 4000 | - | - | - | - | 35 | 2.5 | - | 0.8
2N7002KDW | SOT-363 | Active | - | - | Y | N/N | Dual | 60 | 20 | 0.115 | 3000 | 4000 | - | - | - | - | 35 | 2.5 | - | 0.8
2N7002KTB | SOT-523 | Active | - | - | Y | N | Single | 60 | 20 | 0.115 | 3000 | 4000 | - | - | - | - | 35 | 2.5 | - | 0.8
2N7002KW | SOT-323 | Active | - | - | Y | N | Single | 60 | 20 | 0.115 | 3000 | 4000 | - | - | - | - | 35 | 2.5 | - | 0.8
2N7002TB | SOT-523 | NSND | 2N7002KTB | - | - | N | Single | 60 | 20 | 0.1 | 5000 | 7500 | - | - | - | - | 50 | 2.5 | - | 0.6
2N7002W | SOT-323 | NSND | 2N7002KW | - | - | N | Single | 60 | 20 | 0.1 | 5000 | 7500 | - | - | - | - | 50 | 2.5 | - | 0.7
BSS123 | SOT-23 | Active | - | - | Y | N | Single | 100 | 20 | 0.17 | 6000 | 10000 | - | - | - | - | 45 | 2.5 | 1.8 | -
BSS138 | SOT-23 | NSND | PJA138K | - | Y | N | Single | 50 | 20 | 0.3 | 3000 | 4000 | 6000 | - | - | - | 50 | 1.5 | - | -
BSS138W | SOT-323 | NSND | PJC138K | - | Y | N | Single | 50 | 20 | 0.3 | 3000 | 4000 | 6000 | - | - | - | 50 | 1.5 | - | -
BSS84 | SOT-23 | NSND | PJA3439 | - | - | P | Single | -50 | 20 | -0.1 | - | 10000 | - | - | - | - | 45 | -2 | - | -
BSS8402DW | SOT-363 | NSND | PJT7603 | - | - | N/P | Comple. | 60/-50 | 20/20 | 0.1/-0.1 | 7000 | 4500/10000 | - | - | - | - | 50/45 | 2.5/-2 | - | -
BSS84DW | SOT-363 | NSND | PJT7839 | - | - | P/P | Dual | -50 | 20 | -0.1 | - | 10000 | - | - | - | - | 45 | -2 | - | -
BSS84W | SOT-323 | NSND | PJC7439 | - | - | P | Single | -50 | 20 | -0.1 | - | 1000 | - | - | - | - | 45 | -2 | - | -
PJ4N3KDW | SOT-363 | NSND | PJT138K | - | Y | N/N | Dual | 30 | 20 | 0.1 | - | 5000 | 7000 | - | - | - | 25 | 1.5 | - | -
PJA138K | SOT-23 | Active | - | - | Y | N | Single | 50 | 20 | 0.5 | 1600 | 2500 | 4500 | - | - | - | 25 | 1.5 | - | 0.63
PJA138L | SOT-23 | Active | - | - | Y | N | Single | 60 | 20 | 0.25 | 4200 | 5000 | 7000 | - | - | - | 15 | 1.5 | - | 0.7
PJA3428 | SOT-23 | Active | - | - | Y | N | Single | 30 | 10 | 0.3 | - | 1200 | 1600 | 2000 | 3000 | 4000 | 45 | 1 | 0.9 | -
PJA3435 | SOT-23 | Active | - | - | Y | P | Single | -20 | 10 | -0.5 | - | 1200 | 1500 | 2200 | 3600 | 6000 | 38 | -1 | - | 1.4
PJA3438 | SOT-23 | Active | - | - | Y | N | Single | 50 | 20 | 0.5 | 1450 | 1950 | 4000 | 6000 | - | - | 36 | 1 | - | 0.95
PJA3439 | SOT-23 | Active | - | - | - | P | Single | -60 | 20 | -0.3 | 4000 | 6000 | - | - | - | - | 51 | -2.5 | - | 1.1
PJA3472B | SOT-23 | Active | - | - | - | N | Single | 60 | 30 | 0.3 | 3000 | 4000 | - | - | - | - | 34 | 2.5 | - | 0.82
PJA3476 | SOT-23 | Active | - | - | Y | N | Single | 100 | 20 | 0.3 | 6000 | 9000 | - | - | - | - | 45 | 2.5 | 1.8 | -
PJA7002H | SOT-23 | Active | - | - | Y | N | Single | 60 | 20 | 0.3 | 5000 | - | - | - | - | - | 22 | 3 | 1.3 | -
PJC138K | SOT-323 | Active | - | - | Y | N | Single | 50 | 20 | 0.36 | 1600 | 2500 | 4500 | - | - | - | 25 | 1.5 | - | 0.63
PJC138L | SOT-323 | Active | - | - | Y | N | Single | 60 | 20 | 0.2 | 4200 | 5000 | 7000 | - | - | - | 15 | 1.5 | - | 0.7
PJC7002H | SOT-323 | Active | - | - | Y | N | Single | 60 | 20 | 0.25 | 5000 | - | - | - | - | - | 22 | 3 | 1.3 | -
PJC7409 | SOT-323 | Active | - | - | Y | P | Single | -20 | 10 | -0.5 | - | 1200 | 1500 | 2200 | 3600 | 6000 | 38 | -1 | - | 1.4
PJC7412 | SOT-323 | Active | - | - | Y | N | Single | 30 | 10 | 0.5 | - | 1200 | 1600 | 2300 | - | - | 34 | 1.1 | - | 0.87
PJC7428 | SOT-323 | Active | - | - | Y | N | Single | 30 | 10 | 0.3 | - | 1200 | 1600 | 2000 | 3000 | 4000 | 45 | 1 | 0.9 | -
PJC7438 | SOT-323 | Active | - | - | Y | N | Single | 50 | 20 | 0.4 | 1450 | 1950 | 4000 | 6000 | - | - | 36 | 1 | - | 0.95
PJC7439 | SOT-323 | Active | - | - | - | P | Single | -60 | 20 | -0.25 | 4000 | 6000 | - | - | - | - | 51 | -2.5 | - | 1.1
PJC7472B | SOT-323 | Active | - | - | - | N | Single | 60 | 30 | 0.25 | 3000 | 4000 | - | - | - | - | 34 | 2.5 | - | 0.82
PJC7476 | SOT-323 | Active | - | - | Y | N | Single | 100 | 20 | 0.3 | 6000 | 9000 | - | - | - | - | 45 | 2.5 | 1.8 | -
PJE138K | SOT-523 | Active | - | - | Y | N | Single | 50 | 20 | 0.35 | 1600 | 2500 | 4500 | - | - | - | 25 | 1.5 | - | 0.63
PJE138L | SOT-523 | Active | - | - | Y | N | Single | 60 | 20 | 0.16 | 4200 | 5000 | 7000 | - | - | - | 15 | 1.5 | - | 0.7
PJE8407 | SOT-523 | Active | - | - | Y | P | Single | -20 | 10 | -0.5 | - | 1200 | 1500 | 2200 | 3600 | 6000 | 38 | -1 | - | 1.4
PJE8412 | SOT-523 | Active | - | - | Y | N | Single | 30 | 10 | 0.35 | - | 1200 | 1600 | 2300 | 2500 | - | 34 | 1.1 | - | 0.87
PJE8428 | SOT-523 | Active | - | - | Y | N | Single | 30 | 10 | 0.3 | - | 1200 | 1600 | 2000 | 3000 | 4000 | 45 | 1 | 0.9 | -
PJE8438 | SOT-523 | Active | - | - | Y | N | Single | 50 | 20 | 0.36 | 1450 | 1950 | 4000 | 6000 | - | - | 36 | 1 | - | 0.95
PJE8439 | SOT-523 | Active | - | - | - | P | Single | -60 | 20 | -0.2 | 4000 | 6000 | - | - | - | - | 51 | -2.5 | - | 1.1
PJE8472B | SOT-523 | Active | - | - | - | N | Single | 60 | 30 | 0.2 | 3000 | 4000 | - | - | - | - | 34 | 2.5 | - | 0.82
PJQ1906 | DFN1006-3L | Active | - | - | Y | N | Single | 30 | 10 | 0.3 | - | 1200 | 1600 | 2000 | 3000 | 4000 | 45 | 1 | - | 0.9
PJQ1901 | DFN1006-3L | Active | - | - | Y | P | Single | -20 | 10 | -0.75 | - | 1200 | 1500 | 2200 | 3600 | 6000 | 38 | -1 | - | 1.4
PJS6835 | SOT-23 6L | NSND | - | - | Y | P/P | Dual | -20 | 10 | -0.5 | - | 1200 | 1500 | 2200 | 3600 | 6000 | 38 | -1 | - | 1.4
PJS6839 | SOT-23 6L | Active | - | - | - | P/P | Dual | -60 | 20 | -0.3 | - | - | - | - | 4000 | 6000 | 51 | -2.5 | - | 1.1
PJT138K | SOT-363 | Active | - | - | Y | N/N | Dual | 50 | 20 | 0.36 | 1600 | 2500 | 4500 | - | - | - | 25 | 1.5 | - | 0.63
PJT138L | SOT-363 | Active | - | - | Y | N/N | Dual | 60 | 20 | 0.2 | 4200 | 5000 | 7000 | - | - | - | 15 | 1.5 | - | 0.7
PJT7002H | SOT-363 | Active | - | - | Y | N/N | Dual | 60 | 20 | 0.25 | 5000 | - | - | - | - | - | 22 | 3 | 1.3 | -
PJT7601 | SOT-363 | Active | - | - | Y | N/P | Comple. | 20/-20 | 10 | 0.5/-0.5 | - | 400/1200 | 650/1500 | 800/2200 | 1200/3600 | 3000/6000 | 38/67 | 0.9/-1 | - | 1.4
PJT7603 | SOT-363 | Active | - | - | Y | N/P | Comple. | 50/-60 | 20 | 0.4/-0.25 | 1500/4000 | 2500/6000 | - | - | - | - | 36/51 | 1/-2.5 | - | 0.95/1.1
PJT7807 | SOT-363 | Active | - | - | Y | P/P | Dual | -20 | 10 | -0.5 | - | 1200 | 1500 | 2200 | 3600 | 6000 | 38 | -1 | - | 1.4
PJT7812 | SOT-363 | Active | - | - | Y | N/N | Dual | 30 | 10 | 0.5 | - | 1200 | 1600 | 2300 | 2300 | - | 34 | 1.1 | - | 0.87
PJT7828 | SOT-363 | Active | - | - | Y | N/N | Dual | 30 | 10 | 0.3 | - | 1200 | 1600 | 2000 | 3000 | 4000 | 45 | 1 | 0.9 | -
PJT7838 | SOT-363 | Active | - | - | Y | N/N | Dual | 50 | 20 | 0.4 | 1450 | 1950 | 4000 | 6000 | - | - | 36 | 1 | - | 0.95
PJT7839 | SOT-363 | Active | - | - | - | P/P | Dual | -60 | 20 | -0.25 | 4000 | 6000 | - | - | - | - | 51 | -2.5 | - | 1.1
PJT7872B | SOT-363 | Active | - | - | - | N/N | Dual | 60 | 30 | 0.25 | 3000 | 4000 | - | - | - | - | 34 | 2.5 | - | 0.82
PJX138K | SOT-563 | Active | - | - | Y | N/N | Dual | 50 | 20 | 0.35 | 1600 | 2500 | 4500 | - | - | - | 25 | 1.5 | - | 0.63
PJX138L | SOT-563 | Active | - | - | Y | N/N | Dual | 60 | 20 | 0.16 | 4200 | 5000 | 7000 | - | - | - | 15 | 1.5 | - | 0.7
PJX8601 | SOT-563 | Active | - | - | Y | N/P | Comple. | 20/-20 | 10 | 0.5/-0.5 | - | 400/1200 | 650/1500 | 800/2200 | 1200/3600 | 3000/6000 | 38/67 | 0.9/-1 | - | 1.4
PJX8603 | SOT-563 | Active | - | - | Y | N/P | Comple. | 50/-60 | 20 | 0.36/-0.2 | 1500/6000 | 2500/7000 | - | - | - | - | 36/51 | 1/-2.5 | - | 0.95/1.1
PJX8807 | SOT-563 | Active | - | - | Y | P/P | Dual | -20 | 10 | -0.5 | - | 1200 | 1500 | 2200 | 3600 | 6000 | 38 | -1 | - | 1.4
PJX8812 | SOT-563 | NSND | PJX8828 | - | Y | N/N | Dual | 30 | 10 | 0.35 | - | 1200 | 1600 | 2300 | 2500 | - | 34 | 1.1 | - | 0.87
PJX8828 | SOT-563 | Active | - | - | Y | N/N | Dual | 30 | 10 | 0.3 | - | 1200 | 1600 | 2000 | 3000 | 4000 | 45 | 1 | 0.9 | -
PJX8838 | SOT-563 | Active | - | - | Y | N/N | Dual | 50 | 20 | 0.36 | 1450 | 1950 | 4000 | 6000 | - | - | 36 | 1 | - | 0.95
PJX8839 | SOT-563 | Active | - | - | - | P/P | Dual | -60 | 20 | -0.2 | 4000 | 6000 | - | - | - | - | 51 | -2.5 | - | 1.1
PJX8872B | SOT-563 | Active | - | - | - | N/N | Dual | 60 | 30 | 0.2 | 3000 | 4000 | - | - | - | - | 34 | 2.5 | - | 0.82

## 1-4-LV MOSFET
PANJIT International Inc.
Selection guides for: Low Voltage MOSFET (20-40V,Rds(on)<1Ω)
2026-04-30 |  | Back to content
PartNumber | Package | ProductStatus | Replacement Part | AEC-Q101 Qualified | ESD | Polarity | Config. | VDS | VGS | ID | RDS(on) Max.(mΩ) | RDS(on) Max.(mΩ) | RDS(on) Max.(mΩ) | RDS(on) Max.(mΩ) | RDS(on) Max.(mΩ) | RDS(on) Max.(mΩ) | RDS(on) Max.(mΩ) | Ciss Typ. | VGS(th) Max. | Qg Typ. (nC) | Qg Typ. (nC)
[8 empty] | V | ±V | A | 10V | 7V | 4.5V | 2.5V | 1.8V | 1.5V | 1.2V | pF | V | 10V | 4.5V
PTMQC046N03LSC1 | DFN5060-8L | New Product | - | - | - | N | Single | 30 | 20 | 65 | 4.6 | - | 7.2 | - | - | - | - | 2057 | 2 | 43 | -
PJE8406TB89 | SC-89 | New Product | - | - | Y | N | Single | 20 | 12 | 0.8 | - | - | 400 | 700 | - | - | - | 50 | 1 | - | 0.92
PJQ4414B | DFN3333-8L | Active | - | - | - | N | Single | 30 | 20 | 25 | 17 | - | 27 | - | - | - | - | 652 | 2.5 | 13 | -
PJE8416 | SOT-523 | Active | - | - | Y | N | Single | 20 | 8 | 0.8 | - | - | 300 | 400 | 550 | 800 | 1500 | 50 | 1 | - | 1.1
PJQ5546 | DFN5060-8L | Active | - | - | - | N | Single | 40 | 20 | 77 | 5.3 | - | 7.4 | - | - | - | - | 1320 | 2.3 | 20 | -
PJQ4524P | DFN3333-8L | Active | - | - | - | N | Single | 30 | 20 | 75 | 4.2 | - | 7 | - | - | - | - | 1260 | 2.5 | 21 | -
PJQ4526P | DFN3333-8L | Active | - | - | Y | N | Single | 30 | 20 | 62 | 5.5 | - | 8.3 | - | - | - | - | 923 | 2.5 | 15 | -
PJQ4528P | DFN3333-8L | Active | - | - | Y | N | Single | 30 | 20 | 51 | 6.5 | - | 10.5 | - | - | - | - | 785 | 2.5 | 10.7 | -
PJQ4530P | DFN3333-8L | Active | - | - | - | N | Single | 30 | 20 | 45 | 7.8 | - | 13 | - | - | - | - | 600 | 2.5 | 12.4 | -
PJQ4534P | DFN3333-8L | Active | - | - | Y | N | Single | 30 | 20 | 36 | 8.9 | - | 14.7 | - | - | - | - | 490 | 2.5 | 9.5 | -
PJQ5433E | DFN5060X-8L | Active | - | - | Y | P | Single | -30 | 25 | -68 | 8.4 | - | 13.5 | - | - | - | - | 2310 | -2.5 | 54 | -
PJQ5435E | DFN5060X-8L | Active | - | - | Y | P | Single | -30 | 25 | -45 | 12.1 | - | 20 | - | - | - | - | 1610 | -2.5 | 34 | -
PJQ5437E | DFN5060X-8L | Active | - | - | Y | P | Single | -30 | 25 | -38 | 15 | - | 26 | - | - | - | - | 1270 | -2.5 | 32 | -
PJQ5439E | DFN5060X-8L | Active | - | - | Y | P | Single | -30 | 25 | -30 | 18.8 | - | 30.7 | - | - | - | - | 1009 | -2.5 | 22 | -
PJQ5524 | DFN5060X-8L | Active | - | - | - | N | Single | 30 | 20 | 85 | 3.6 | - | 6.1 | - | - | - | - | 1260 | 2.5 | 21 | -
PJQ5526 | DFN5060X-8L | Active | - | - | Y | N | Single | 30 | 20 | 68 | 4.9 | - | 7.8 | - | - | - | - | 923 | 2.5 | 15 | -
PJQ5528 | DFN5060X-8L | Active | - | - | Y | N | Single | 30 | 20 | 58 | 6 | - | 9.8 | - | - | - | - | 710 | 2.5 | 11 | -
PJQ5530 | DFN5060X-8L | Active | - | - | Y | N | Single | 30 | 20 | 49 | 7.3 | - | 12.7 | - | - | - | - | 600 | 2.5 | 12.4 | -
PJQ5534 | DFN5060X-8L | Active | - | - | Y | N | Single | 30 | 20 | 37 | 8.9 | - | 14.7 | - | - | - | - | 490 | 2.5 | 9.5 | -
PJQ4439EP | DFN3333-8L | Active | - | - | Y | P | Single | -30 | 25 | -30 | 19.1 | - | 31.2 | - | - | - | - | 1012 | -2.5 | 22 | -
PJQ4437EP | DFN3333-8L | Active | - | - | Y | P | Single | -30 | 25 | -38 | 15.4 | - | 27 | - | - | - | - | 1270 | -2.5 | 32 | -
PJQ4435EP | DFN3333-8L | Active | - | - | Y | P | Single | -30 | 25 | -41 | 12.5 | - | 20.3 | - | - | - | - | 1610 | -2.5 | 34 | -
PJQ4433EP | DFN3333-8L | Active | - | - | Y | P | Single | -30 | 25 | -62 | 8.8 | - | 14 | - | - | - | - | 2310 | -2.5 | 54 | -
PJT7816 | SOT-363 | Active | - | - | Y | N/N | Dual | 20 | 8 | 0.75 | - | - | 400 | 500 | 650 | 1000 | 2000 | 50 | 1 | - | 1.1
PJC7400B | SOT-323 | Active | - | - | Y | N | Single | 30 | 8 | 1 | - | - | 200 | 270 | 570 | - | - | 93 | 1.3 | - | 1.5
PJA3419AE | SOT-23 | Active | - | - | Y | P | Single | -20 | 12 | -4 | - | - | 50 | 70 | - | - | - | 515 | -1 | 7 | -
PJA3420E | SOT-23 | Active | - | - | Y | N | Single | 20 | 8 | 5.1 | - | - | 27 | 33 | 46 | - | - | 515 | 0.9 | - | 6.3
PJA3419E | SOT-23 | Active | - | - | Y | P | Single | -20 | 8 | -3.7 | - | - | 66 | 90 | 135 | - | - | 602 | -1.2 | - | 6.9
PJQ1820U-20V | DFN1010B-6L | Active | - | - | Y | N/N | Dual | 20 | 8 | 1 | - | - | 300 | 400 | 550 | 800 | 1500 | 46 | 0.8 | - | 1.1
PJQ2414 | DFN2020B-6L | Active | - | - | Y | N | Single | 20 | 8 | 8.6 | - | - | 17 | 21 | 34 | - | - | 633 | 1 | - | 7.6
PJV1716 | SOT-723 | Active | - | - | Y | N | Single | 20 | 8 | 0.57 | - | - | 300 | 400 | 550 | 800 | 1500 | 50 | 1 | - | 1.1
PJV1717 | SOT-723 | Active | - | - | Y | P | Single | -20 | 8 | 0.42 | - | - | 600 | 850 | 1200 | 1600 | 3000 | 57.5 | -1 | - | 1.2
PJA3407E | SOT-23 | Active | - | - | Y | P | Single | -30 | 20 | -4 | 53 | - | 80 | - | - | - | - | 390 | -2.3 | 10.3 | -
PJA3409E | SOT-23 | Active | - | - | Y | P | Single | -30 | 20 | -3 | 95 | - | 155 | - | - | - | - | 214 | -2.3 | 6.3 | -
PJQ4423DP | DFN3333-8L | Active | - | - | - | P | Single | -20 | 10 | -40 | - | - | 12.5 | 17.5 | 26 | - | - | 2115 | -0.9 | 22 | -
PJQ4425DP | DFN3333-8L | Active | - | - | - | P | Single | -20 | 10 | -45 | - | - | 10 | 14 | 23 | - | - | 2736 | -0.9 | 29 | -
PJQ4427DP | DFN3333-8L | Active | - | - | - | P | Single | -20 | 10 | -53 | - | - | 7 | 9 | 13.5 | - | - | 4389 | -0.9 | 45 | -
PJ2301 | SOT-23 | NSND | PJA3411 | - | - | P | Single | -20 | 12 | -3.1 | - | - | 100 | 135 | 190 | - | - | 416 | -1.2 | 5.4 | -
PJA3400 | SOT-23 | Active | - | - | - | N | Single | 30 | 12 | 4.9 | 38 | - | 44 | 60 | - | - | - | 490 | 1.3 | 5.7 | -
PJA3401 | SOT-23 | Active | - | - | - | P | Single | -30 | 12 | -3.6 | 72 | - | 82 | 115 | - | - | - | 633 | -1.3 | 15 | -
PJA3401A | SOT-23 | Active | - | - | - | P | Single | -30 | 12 | -3.6 | 54 | - | 63 | 86 | 0 | - | - | 994 | -1.3 | 19 | -
PJA3402 | SOT-23 | Active | - | - | - | N | Single | 30 | 12 | 4.4 | 48 | - | 53 | 66 | 92 | - | - | 447 | 1.2 | 11.3 | -
PJA3403 | SOT-23 | Active | - | - | - | P | Single | -30 | 12 | -3.1 | 98 | - | 114 | 165 | - | - | - | 443 | -1.3 | 11 | -
PJA3404 | SOT-23 | Active | - | - | - | N | Single | 30 | 20 | 5.6 | 30 | - | 45 | - | - | - | - | 343 | 2.1 | 7.8 | -
PJA3404A | SOT-23 | Active | - | - | - | N | Single | 30 | 20 | 5.6 | 23 | - | 29 | - | - | - | - | 602 | 2.1 | 12.8 | -
PJA3405 | SOT-23 | Active | - | - | - | P | Single | -30 | 20 | -3.6 | 73 | - | 97 | - | - | - | - | 417 | -2.1 | 10 | -
PJA3406 | SOT-23 | Active | - | - | - | N | Single | 30 | 20 | 4.4 | 48 | - | 70 | - | - | - | - | 235 | 2.1 | 5.8 | -
PJA3407 | SOT-23 | NSND | PJA3407E | - | - | P | Single | -30 | 20 | -3.8 | 65 | - | 80 | - | - | - | - | 528 | -2.1 | 12 | -
PJA3409 | SOT-23 | NSND | PJA3409E | - | - | P | Single | -30 | 20 | -2.9 | 110 | - | 150 | - | - | - | - | 396 | -2.1 | 9.8 | -
PJA3411 | SOT-23 | Active | - | - | - | P | Single | -20 | 12 | -3.1 | - | - | 100 | 135 | 190 | - | - | 416 | -1.2 | - | 5.4
PJA3412 | SOT-23 | Active | - | - | - | N | Single | 20 | 12 | 4.1 | - | - | 56 | 68 | 95 | - | - | 350 | 1.2 | - | 4.6
PJA3413 | SOT-23 | Active | - | - | - | P | Single | -20 | 12 | -3.4 | - | - | 82 | 110 | 146 | - | - | 522 | -1.2 | - | 7
PJA3414 | SOT-23 | Active | - | - | - | N | Single | 20 | 12 | 5.2 | - | - | 36 | 52 | 92 | - | - | 396 | 1.2 | - | 4.1
PJA3415 | SOT-23 | Active | - | - | - | P | Single | -20 | 12 | -4 | - | - | 57 | 70 | 95 | - | - | 756 | -1.2 | - | 18
PJA3415A | SOT-23 | Active | - | - | - | P | Single | -20 | 12 | -4.5 | - | - | 46 | 56 | 88 | - | - | 980 | -1.3 | - | 10
PJA3415AE | SOT-23 | Active | - | - | Y | P | Single | -20 | 8 | -4.3 | - | - | 50 | 58 | 73 | - | - | 907 | -1 | - | 24
PJA3416 | SOT-23 | Active | - | - | - | N | Single | 20 | 12 | 5.8 | - | - | 27 | 40 | 80 | - | - | 513 | 1.2 | - | 6.7
PJA3416A | SOT-23 | NSND | PJA3416 | - | - | N | Single | 20 | 12 | 5.8 | - | - | 24 | 30 | 42 | - | - | 592 | 1.2 | - | 10.4
PJA3416AE | SOT-23 | Active | - | - | Y | N | Single | 20 | 8 | 6.5 | - | - | 22 | 26 | 34 | - | - | 836 | 1 | - | 8.6
PJA3417 | SC-59 | NSND | - | - | - | P | Single | -20 | 8 | -5.2 | - | - | 35 | 40 | 50 | - | - | 1758 | -0.9 | - | -
PJA3419 | SOT-23 | NSND | PJA3419E | - | Y | P | Single | -20 | 12 | -4 | 60 | - | 70 | 96 | 180 | - | - | 602 | -1.2 | - | 6.9
PJA3422 | SOT-23 | NSND | PJA3424E | - | Y | N | Single | 30 | 12 | 4.2 | 42 | - | 48 | 55 | - | - | - | 421 | 1.3 | - | 5.1
PJA3424E | SOT-23 | Active | - | - | Y | N | Single | 30 | 12 | 4.2 | 42 | - | 48 | 55 | - | - | - | 430 | 1.3 | - | 6
PJA3430 | SOT-23 | Active | - | - | Y | N | Single | 20 | 8 | 2 | - | - | 150 | 215 | 400 | - | - | 92 | 1 | - | 1.8
PJA3431 | SOT-23 | Active | - | - | Y | P | Single | -20 | 8 | -1.5 | - | - | 325 | 420 | 600 | - | - | 165 | -1 | - | 1.7
PJA3432 | SOT-23 | Active | - | - | Y | N | Single | 30 | 8 | 1.6 | - | - | 200 | 270 | 570 | - | - | 93 | 1.3 | - | 1.5
PJA3433 | SOT-23 | Active | - | - | Y | P | Single | -30 | 8 | -1.1 | - | - | 370 | 540 | 970 | - | - | 125 | -1.3 | - | 1.6
PJA3434 | SOT-23 | Active | - | - | Y | N | Single | 20 | 10 | 0.75 | - | - | 400 | 650 | 800 | 1200 | 3000 | 67 | 1 | - | 1.4
PJA3436 | SOT-23 | Active | - | - | Y | N | Single | 20 | 12 | 1.2 | - | - | 380 | 680 | 700 | - | - | 39 | 1 | - | 0.9
PJA3440 | SOT-23 | Active | - | - | - | N | Single | 40 | 20 | 4.3 | 42 | - | 51 | - | - | - | - | 410 | 2.5 | - | 4.8
PJA3441 | SOT-23 | Active | - | - | - | P | Single | -40 | 20 | -3.1 | 88 | - | 108 | - | - | - | - | 505 | -2.5 | - | 6
PJA3448 | SOT-23 | Active | - | - | - | N | Single | 40 | 20 | 3.3 | 71 | - | 96 | - | - | - | - | 241 | 2.1 | 6.1 | -
PJA3449 | SOT-23 | Active | - | - | - | P | Single | -40 | 20 | -2.2 | 160 | - | 230 | - | - | - | - | 299 | -2.1 | 7.3 | -
PJA3453 | SOT-23 | NSND | PJA3413 | - | - | P | Single | -20 | 12 | -3.4 | - | - | 82 | 110 | 146 | - | - | 522 | 1.2 | - | -
PJA3456E | SOT-23 | NSND | PJA3416AE | - | Y | N | Single | 20 | 10 | 7.3 | - | - | 15.5 | 17.5 | 22.5 | - | - | 1177 | 1 | - | 16
PJA3457 | SOT-23 | NSND | PJA3419AE | - | - | P | Single | -20 | 10 | -5.2 | - | - | 33 | 40 | 52 | - | - | 1237 | -1 | 14 | -
PJA45N02 | SOT-23 | NSND | PJA3414 | - | - | N | Single | 20 | 8 | 2.9 | - | - | - | 53 | 87 | - | - | 500 | 1 | - | -
PJA55P03 | SOT-23-1 | NSND | PJA3401A | - | - | P | Single | -30 | 12 | -4.3 | 48 | - | 55 | - | - | - | - | 1330 | -1.7 | 26.8 | -
PJA63P02 | SOT-23 | NSND | PJA3415 | - | - | P | Single | -20 | 12 | -2.9 | - | - | 63 | 80 | 108 | - | - | 1141 | -1 | - | -
PJA65P03 | SOT-23 | NSND | PJA3401A | - | - | P | Single | -30 | 12 | -4 | 55 | - | 65 | 99 | - | - | - | 776 | -1.3 | - | -
PJA87P03 | SOT-23 | NSND | PJA3407E | - | - | P | Single | -30 | 20 | -4 | 55 | - | 87 | - | - | - | - | 629 | -3 | - | -
PJA94N03 | SOT-23 | NSND | PJA3406 | - | - | N | Single | 30 | 20 | 2.9 | 57 | - | 94 | - | - | - | - | 607 | 3 | 12.63 | -
PJC7400 | SOT-323 | Active | - | - | - | N | Single | 30 | 12 | 1.9 | 70 | - | 75 | 85 | 110 | - | - | 447 | 1.2 | 4.8 | -
PJC7401 | SOT-323 | Active | - | - | - | P | Single | -30 | 12 | -1.5 | 115 | - | 130 | 180 | - | - | - | 443 | -1.3 | 11 | -
PJC7403 | SOT-323 | Active | - | - | Y | P | Single | -20 | 8 | -0.7 | - | - | 325 | 420 | 600 | - | - | 165 | -1 | - | 2.2
PJC7404 | SOT-323 | Active | - | - | Y | N | Single | 20 | 8 | 1 | - | - | 150 | 215 | 400 | - | - | 92 | 1 | - | 1.6
PJC7406 | SOT-323 | Active | - | - | - | N | Single | 20 | 12 | 1.3 | - | - | 77 | 90 | 120 | - | - | 350 | 1.2 | - | 4.6
PJC7407 | SOT-323 | Active | - | - | - | P | Single | -20 | 12 | -1.3 | - | - | 125 | 150 | 200 | - | - | 416 | -1.2 | - | 5.4
PJD100N04 | TO-252AA | NSND | - | - | - | N | Single | 40 | 20 | 100 | 3.8 | - | 5 | - | - | - | - | 5214 | 2.5 | - | 50
PJD100P03 | TO-252AA | NSND | - | - | - | P | Single | -30 | 20 | -100 | 4.5 | - | 7 | - | - | - | - | 6067 | -2.5 | 107 | -
PJD16P04 | TO-252AA | Active | - | - | - | P | Single | -40 | 20 | -16 | 45 | - | 68 | - | - | - | - | 929 | -2.5 | - | 8.3
PJD25N03 | TO-252AA | NSND | - | - | - | N | Single | 30 | 20 | 25 | 25 | - | 33 | - | - | - | - | 392 | 2.5 | - | 4.3
PJD25N04 | TO-252AA | NSND | - | - | - | N | Single | 40 | 20 | 21 | 32 | - | 40 | - | - | - | - | 425 | 2.5 | - | 4.4
PJD25P03 | TO-252AA | NSND | PJD40P03E-AU | - | - | P | Single | -30 | 20 | -25 | 30 | - | 45 | - | - | - | - | 870 | -2.5 | - | 7.8
PJD35P03 | TO-252AA | NSND | - | - | - | P | Single | -30 | 20 | -35 | 19 | - | 30 | - | - | - | - | 1169 | -2.5 | - | 11
PJD40N04 | TO-252AA | NSND | - | - | - | N | Single | 40 | 20 | 40 | 12 | - | 17 | - | - | - | - | 1040 | 2.5 | - | 10
PJD45N03 | TO-252AA | NSND | - | - | - | N | Single | 30 | 20 | 45 | 12 | - | 18 | - | - | - | - | 660 | 2.5 | - | 7.1
PJD45P03 | TO-252AA | NSND | - | - | - | P | Single | -30 | 20 | -45 | 15.5 | - | 23 | - | - | - | - | 1556 | -2.5 | - | 14
PJD45P04 | TO-252AA | NSND | - | - | - | P | Single | -40 | 20 | -45 | 17 | - | 25 | - | - | - | - | 2030 | -2.5 | - | 19
PJD50N04 | TO-252AA | Active | - | - | - | N | Single | 40 | 20 | 50 | 9.5 | - | 14 | - | - | - | - | 1258 | 2.5 | 22 | -
PJD50P04 | TO-252AA | Active | - | - | - | P | Single | -40 | 20 | -50 | 12 | - | 17.5 | - | - | - | - | 2767 | -2.5 | - | 23
PJD55N03 | TO-252AA | NSND | - | - | - | N | Single | 30 | 20 | 55 | 9 | - | 13 | - | - | - | - | 763 | 2.5 | - | 7.1
PJD60N04 | TO-252AA | NSND | - | - | - | N | Single | 40 | 20 | 60 | 6.5 | - | 9 | - | - | - | - | 1759 | 2.5 | - | 17
PJD70P03 | TO-252AA | Active | PJD70P03E-AU | - | - | P | Single | -30 | 20 | -70 | 8.5 | - | 14 | - | - | - | - | 3228 | -2.5 | - | 27
PJD80N03 | TO-252AA | Active | - | - | - | N | Single | 30 | 20 | 80 | 6 | - | 9 | - | - | - | - | 1323 | 2.5 | - | 12
PJD80N04 | TO-252AA | NSND | - | - | - | N | Single | 40 | 20 | 80 | 5.5 | - | 7.5 | - | - | - | - | 1258 | 2.5 | - | 25
PJD85N03 | TO-252AA | NSND | - | - | - | N | Single | 30 | 20 | 85 | 3.8 | - | 5.5 | - | - | - | - | 2436 | 2.5 | - | 23
PJD90N03 | TO-252AA | NSND | - | - | - | N | Single | 30 | 20 | 90 | 2.6 | - | 3.4 | - | - | - | - | 4305 | 2.5 | - | 35
PJE8400 | SOT-523 | Active | - | - | - | N | Single | 20 | 12 | 1.1 | - | - | 88 | 100 | 130 | - | - | 350 | 1.2 | - | 4.6
PJE8401 | SOT-523 | Active | - | - | - | P | Single | -20 | 12 | -0.9 | - | - | 130 | 160 | 210 | - | - | 416 | -1.2 | - | 5.4
PJE8402 | SOT-523 | Active | - | - | Y | N | Single | 20 | 8 | 0.7 | - | - | 150 | 220 | 400 | - | - | 92 | 1 | - | 1.6
PJE8403 | SOT-523 | Active | - | - | Y | P | Single | -20 | 8 | -0.6 | - | - | 340 | 420 | 600 | - | - | 151 | -1 | - | 2.2
PJE8404 | SOT-523 | Active | - | - | Y | N | Single | 30 | 8 | 0.6 | - | - | 220 | 290 | 600 | - | - | 93 | 1.3 | - | 1.5
PJE8405 | SOT-523 | Active | - | - | Y | P | Single | -30 | 8 | -0.5 | - | - | 390 | 560 | 990 | - | - | 137 | -1.3 | - | 1.6
PJL9401 | SOP-8 | NSND | - | - | - | P | Single | -30 | 20 | -3 | 110 | - | 150 | - | - | - | - | 396 | -2.1 | 9.8 | -
PJL9402 | SOP-8 | NSND | - | - | - | N | Single | 30 | 20 | 5 | 48 | - | 70 | - | - | - | - | 235 | 2.1 | 5.8 | -
PJL9403 | SOP-8 | NSND | - | - | - | P | Single | -30 | 20 | -3.6 | 72 | - | 96 | - | - | - | - | 417 | -2.1 | 10 | -
PJL9404 | SOP-8 | NSND | - | - | - | N | Single | 30 | 20 | 6 | 28 | - | 43 | - | - | - | - | 343 | 2.1 | 7.8 | -
PJL9407 | SOP-8 | NSND | - | - | - | P | Single | -30 | 20 | -5.3 | 50 | - | 80 | - | - | - | - | 516 | -2.5 | - | 4.8
PJL9408 | SOP-8 | NSND | - | - | - | N | Single | 30 | 20 | 8 | 18 | - | 28 | - | - | - | - | 392 | 2.5 | - | 4.3
PJL9409 | SOP-8 | NSND | - | - | - | P | Single | -30 | 20 | -6.5 | 30 | - | 45 | - | - | - | - | 870 | -2.5 | - | 7.8
PJL9410 | SOP-8 | NSND | - | - | - | N | Single | 30 | 20 | 10 | 12 | - | 18 | - | - | - | - | 660 | 2.5 | - | 7.1
PJL9411 | SOP-8 | NSND | PJQ5439E | - | - | P | Single | -30 | 20 | -8.4 | 20 | - | 32 | - | - | - | - | 1169 | -2.5 | - | 11
PJL9412 | SOP-8 | NSND | - | - | - | N | Single | 30 | 20 | 10 | 10 | - | 14 | - | - | - | - | 781 | 2.5 | - | 6.9
PJL9413 | SOP-8 | NSND | PJQ5437E | - | - | P | Single | -30 | 20 | -10 | 15.5 | - | 23 | - | - | - | - | 1556 | -2.5 | - | 14
PJL9414 | SOP-8 | NSND | - | - | - | N | Single | 30 | 20 | 15 | 6 | - | 9 | - | - | - | - | 1323 | 2.5 | - | 12
PJL9415 | SOP-8 | NSND | PJQ5433E | - | - | P | Single | -30 | 20 | -12 | 9.5 | - | 15 | - | - | - | - | 3168 | -2.5 | - | 26
PJL9416 | SOP-8 | NSND | - | - | - | N | Single | 30 | 20 | 16 | 4.2 | - | 6 | - | - | - | - | 2436 | 2.5 | - | 23
PJL9417 | SOP-8 | NSND | - | - | - | P | Single | -30 | 20 | -15 | 4.5 | - | 7 | - | - | - | - | 6067 | -2.5 | 107 | -
PJL9418 | SOP-8 | NSND | - | - | - | N | Single | 30 | 20 | 18 | 2.4 | - | 3.3 | - | - | - | - | 4305 | 2.5 | - | 35
PJL9420 | SOP-8 | NSND | - | - | - | N | Single | 40 | 20 | 14 | 5.5 | - | 7.5 | - | - | - | - | 1258 | 2.5 | - | 25
PJL9421 | SOP-8 | NSND | - | - | - | P | Single | -40 | 20 | -8.8 | 17 | - | 25 | - | - | - | - | 2030 | -2.5 | - | 19
PJL9422 | SOP-8 | NSND | - | - | - | N | Single | 40 | 20 | 13 | 6.5 | - | 9 | - | - | - | - | 1759 | 2.5 | - | 17
PJL9424 | SOP-8 | NSND | - | - | - | N | Single | 40 | 20 | 11 | 9.5 | - | 14 | - | - | - | - | 1258 | 2.5 | 22 | -
PJL9425 | SOP-8 | NSND | - | - | - | P | Single | -40 | 20 | -10 | 14 | - | 20 | - | - | - | - | 2767 | -2.5 | - | 23
PJL9426 | SOP-8 | NSND | - | - | - | N | Single | 40 | 20 | 10 | 11 | - | 15 | - | - | - | - | 1040 | 2.5 | - | 10
PJL9428 | SOP-8 | NSND | - | - | - | N | Single | 30 | 20 | 6 | 32 | - | 44 | - | - | - | - | 425 | 2.5 | - | 4.4
PJL9602 | SOP-8 | NSND | - | - | - | N/P | Comple. | 30/-30 | 20 | 6.1/-6 | 28/30 | - | 43/45 | - | - | - | - | 343/870 | 2.1/-2.5 | 7.8/- | -/7.8
PJL9606 | SOP-8 | NSND | - | - | - | N/P | Comple. | 30/-30 | 20 | 7/-6 | 19/30 | - | 28/45 | - | - | - | - | 429/846 | 2.5/-2.5 | - | 4.8/7.8
PJL9801 | SOP-8 | NSND | - | - | - | P/P | Dual | -30 | 12 | -5 | 54 | - | 61 | 82 | - | - | - | 816 | -1.3 | - | 9.1
PJL9802 | SOP-8 | NSND | - | - | - | N/N | Dual | 30 | 20 | 5 | 48 | - | 70 | - | - | - | - | 235 | 2.1 | 5.8 | -
PJL9804 | SOP-8 | NSND | - | - | - | N/N | Dual | 30 | 20 | 6 | 28 | - | 43 | - | - | - | - | 343 | 2.1 | 7.8 | -
PJL9807 | SOP-8 | NSND | - | - | - | P/P | Dual | -30 | 20 | -4.9 | 52 | - | 82 | - | - | - | - | 516 | -2.5 | - | 4.8
PJL9808 | SOP-8 | NSND | - | - | - | N/N | Dual | 30 | 20 | 8 | 19 | - | 29 | - | - | - | - | 392 | 2.5 | - | 4.3
PJL9809 | SOP-8 | NSND | - | - | - | P/P | Dual | -30 | 20 | -6 | 30 | - | 45 | - | - | - | - | 870 | -2.5 | - | 7.8
PJL9811 | SOP-8 | NSND | - | - | - | P/P | Dual | -30 | 20 | -7.8 | 21 | - | 33 | - | - | - | - | 1169 | -2.5 | - | 11
PJL9812 | SOP-8 | NSND | - | - | Y | N/N | Dual | 30 | 12 | 6 | 35 | - | 40 | 54 | - | - | - | 421 | 1.3 | - | 5.1
PJL9824 | SOP-8 | NSND | - | - | - | N/N | Dual | 40 | 20 | 13 | 5.5 | - | 7.5 | - | - | - | - | 1258 | 2.5 | - | 25
PJL9850 | SOP-8 | NSND | - | - | - | N/N | Dual | 40 | 20 | 5.4 | 32 | - | 44 | - | - | - | - | 425 | 2.5 | - | 4.4
PJL9854 | SOP-8 | NSND | - | - | - | N/N | Dual | 40 | 20 | 9 | 12 | - | 17 | - | - | - | - | 1040 | 2.5 | - | 10
PJP100P03 | TO-220AB | NSND | - | - | - | P | Single | -30 | 20 | -100 | 5 | - | 7.5 | - | - | - | - | 6067 | -2.5 | 107 | -
PJQ1820 | DFN1010-6L | NSND | PJQ1820U-20V | - | Y | N/N | Dual | 20 | 8 | 0.8 | - | - | 300 | 400 | 550 | 800 | 1500 | 46 | 1 | - | 1.1
PJQ1821 | DFN1010-6L | NSND | - | - | Y | P/P | Dual | -20 | 8 | -0.6 | - | - | 600 | 850 | 1200 | 1600 | 3000 | 51 | -1 | - | 1.1
PJQ1916 | DFN1006-3L | Active | - | - | Y | N | Single | 20 | 8 | 0.95 | - | - | 300 | 400 | 550 | 800 | 1500 | 46 | 1 | - | 1.1
PJQ1917 | DFN1006-3L | Active | - | - | Y | P | Single | -20 | 8 | -0.75 | - | - | 600 | 850 | 1200 | 1600 | 3000 | 58 | -1 | - | 1.2
PJQ2405 | DFN2020B-6L | Active | - | - | - | P | Single | -20 | 8 | -7.2 | - | - | 32 | 39 | 48 | - | - | 1785 | -0.9 | - | 18.9
PJQ2407 | DFN2020B-6L | NSND | - | - | - | P | Single | -30 | 20 | -8.4 | 20 | - | 32 | - | - | - | - | 1169 | -2.5 | - | 11
PJQ2408 | DFN2020B-6L | NSND | - | - | - | N | Single | 30 | 20 | 10 | 11.5 | - | 15 | - | - | - | - | 781 | 2.5 | - | 6.9
PJQ2409 | DFN2020B-6L | Active | - | - | - | P | Single | -30 | 20 | -6.5 | 32 | - | 45 | - | - | - | - | 870 | -2.5 | - | 7.8
PJQ2410 | DFN2020B-6L | NSND | - | - | - | N | Single | 30 | 20 | 10 | 12 | - | 18 | - | - | - | - | 660 | 2.5 | - | 7.1
PJQ2416 | DFN2020B-6L | Active | - | - | Y | N | Single | 20 | 10 | 11 | - | - | 11 | 13 | 17 | - | - | 1177 | 1 | - | 16
PJQ2422 | DFN2020B-6L | NSND | - | - | - | N | Single | 30 | 20 | 8 | 18 | - | 28 | - | - | - | - | 392 | 2.5 | - | 4.3
PJQ2800 | DFN2020-6L | Active | - | - | Y | N/N | Dual | 20 | 8 | 5.2 | - | - | 32 | 45 | 65 | - | - | 515 | 0.9 | - | 6.3
PJQ2815 | DFN2020-6L | Active | - | - | Y | P/P | Dual | -20 | 8 | -4.2 | - | - | 52 | 62 | 73 | - | - | 907 | -0.9 | - | 24
PJQ4401P | DFN3333-8L | Active | PJQ4433EP | - | - | P | Single | -30 | 20 | -50 | 8.4 | - | 14 | - | - | - | - | 3228 | -2.5 | - | 27
PJQ4402P | DFN3333-8L | NSND | PJQ4524P | - | - | N | Single | 30 | 20 | 70 | 3.8 | - | 5.5 | - | - | - | - | 2436 | 2.5 | - | 23
PJQ4403P | DFN3333-8L | NSND | PJQ4437EP | - | - | P | Single | -30 | 20 | -35 | 15.5 | - | 23 | - | - | - | - | 1730 | -2.5 | - | 15
PJQ4404P | DFN3333-8L | Active | PJQ4528P | - | - | N | Single | 30 | 20 | 60 | 6 | - | 9 | - | - | - | - | 1323 | 2.5 | - | 12
PJQ4407P | DFN3333-8L | NSND | PJQ4439EP | - | - | P | Single | -30 | 20 | -30 | 20 | - | 32 | - | - | - | - | 1169 | -2.5 | - | 11
PJQ4408P | DFN3333-8L | NSND | PJQ4534P | - | - | N | Single | 30 | 20 | 42 | 9 | - | 13 | - | - | - | - | 763 | 2.5 | - | 7.1
PJQ4409P | DFN3333-8L | NSND | - | - | - | P | Single | -30 | 20 | -24 | 32 | - | 47 | - | - | - | - | 870 | -2.5 | - | 7.8
PJQ4410P | DFN3333-8L | NSND | PJQ4534P | - | - | N | Single | 30 | 20 | 35 | 12 | - | 18 | - | - | - | - | 660 | 2.5 | - | 7.1
PJQ4411P | DFN3333-8L | Active | - | - | - | P | Single | -20 | 12 | -60 | - | - | 8 | 11 | 16 | - | - | 4569 | -1 | - | 46.8
PJQ4413P | DFN3333-8L | NSND | - | - | - | P | Single | -30 | 20 | -5.4 | 50 | - | 80 | - | - | - | - | 516 | -2.5 | - | 4.8
PJQ4414P | DFN3333-8L | Active | - | - | - | N | Single | 30 | 20 | 25 | 18 | - | 28 | - | - | - | - | 392 | 2.5 | - | 4.3
PJQ4416EP | DFN3333-8L | NSND | - | - | Y | N | Single | 20 | 10 | 11 | - | - | 11 | 13 | 17 | - | - | 1177 | 1 | - | 16
PJQ4441P | DFN3333-8L | Active | - | - | - | P | Single | -40 | 20 | -44 | 17 | - | 25 | - | - | - | - | 2030 | -2.5 | - | 19
PJQ4442P | DFN3333-8L | Active | - | - | - | N | Single | 40 | 20 | 50 | 7.5 | - | 10.5 | - | - | - | - | 1759 | 2.5 | - | 17
PJQ4443P | DFN3333-8L | Active | - | - | - | P | Single | -40 | 20 | -46 | 12 | - | 17.5 | - | - | - | - | 2767 | -2.5 | - | 23
PJQ4444P | DFN3333-8L | NSND | - | - | - | N | Single | 40 | 20 | 70 | 5.5 | - | 7.5 | - | - | - | - | 1258 | 2.5 | - | 25
PJQ4446P | DFN3333-8L | Active | - | - | - | N | Single | 40 | 20 | 48 | 9 | - | 13 | - | - | - | - | 1258 | 2.5 | 22 | -
PJQ4448P | DFN3333-8L | NSND | - | - | - | N | Single | 40 | 20 | 42 | 11 | - | 15 | - | - | - | - | 1040 | 2.5 | - | 10
PJQ4453P | DFN3333-8L | NSND | - | - | - | P | Single | -40 | 20 | -14 | 45 | - | 68 | - | - | - | - | 929 | -2.5 | - | 8.3
PJQ4602 | DFN3030B-8L | NSND | - | - | - | N/P | Comple. | 30/-30 | 20 | 18.5/-18 | 31/28 | - | 45/43 | - | - | - | - | 870/343 | 2.1/-2.5 | 7.8 | -
PJQ4606 | DFN3030B-8L | NSND | - | - | - | N/P | Comple. | 30/-30 | 20 | 23/-20 | 19/30 | - | 28/45 | - | - | - | - | 429/846 | 2.1/-2.5 | - | 4.8/7.8
PJQ4848P | DFN3333B-8L | NSND | - | - | - | N/N | Dual | 40 | 20 | 37 | 15 | - | 20 | - | - | - | - | 1040 | 2.5 | - | 10
PJQ5410 | DFN5060-8L | Active | PJQ5528 | - | - | N | Single | 30 | 20 | 80 | 6 | - | 9 | - | - | - | - | 1323 | 2.5 | - | 12
PJQ5411 | DFN5060-8L | Active | PJQ5437E | - | - | P | Single | -30 | 20 | -45 | 15.5 | - | 23 | - | - | - | - | 1556 | -2.5 | - | 14
PJQ5412 | DFN5060-8L | NSND | PJQ5534 | - | - | N | Single | 30 | 20 | 45 | 12 | - | 18 | - | - | - | - | 660 | 2.5 | - | 7.1
PJQ5413 | DFN5060-8L | NSND | - | - | - | P | Single | -30 | 20 | -25 | 30 | - | 45 | - | - | - | - | 870 | -2.5 | - | 7.8
PJQ5419 | DFN5060-8L | NSND | PJQ5439E | - | - | P | Single | -30 | 20 | -30 | 20 | - | 32 | - | - | - | - | 1169 | -2.5 | - | 11
PJQ5420 | DFN5060-8L | NSND | PJQ5534 | - | - | N | Single | 30 | 20 | 60 | 9 | - | 13 | - | - | - | - | 763 | 2.5 | - | 7.1
PJQ5423 | DFN5060-8L | Active | PJQ5433E | - | - | P | Single | -30 | 20 | -60 | 8.5 | - | 14 | - | - | - | - | 3228 | -2.5 | - | 27
PJQ5424 | DFN5060-8L | NSND | PJQ5524 | - | - | N | Single | 30 | 20 | 100 | 3.8 | - | 5.5 | - | - | - | - | 2238 | 2.5 | - | 24
PJQ5425 | DFN5060-8L | NSND | - | - | - | P | Single | -30 | 20 | -90 | 4.5 | - | 7 | - | - | - | - | 6067 | -2.5 | 107 | -
PJQ5426 | DFN5060-8L | NSND | - | - | - | N | Single | 30 | 20 | 115 | 2.4 | - | 3.3 | - | - | - | - | 4305 | 2.5 | - | 35
PJQ5427 | DFN5060-8L | NSND | - | - | - | P | Single | -30 | 20 | -100 | 3.3 | - | 5 | - | - | - | - | 8593 | -2.5 | - | 68
PJQ5428 | DFN5060-8L | NSND | - | - | - | N | Single | 30 | 20 | 130 | 1.6 | - | 2.4 | - | - | - | - | 6771 | 2.5 | - | 60
PJQ5440 | DFN5060-8L | NSND | - | - | - | N | Single | 40 | 20 | 100 | 2.8 | - | 3.5 | - | - | - | - | 5214 | 2.5 | - | 50
PJQ5441 | DFN5060-8L | NSND | - | - | - | P | Single | -40 | 20 | -80 | 6.5 | - | 9 | - | - | - | - | 6324 | -2.5 | 128 | -
PJQ5442 | DFN5060-8L | NSND | - | - | - | N | Single | 40 | 20 | 90 | 5.5 | - | 7.5 | - | - | - | - | 1258 | 2.5 | - | 25
PJQ5443 | DFN5060-8L | Active | - | - | - | P | Single | -40 | 20 | -50 | 12 | - | 17.5 | - | - | - | - | 2767 | -2.5 | - | 23
PJQ5444 | DFN5060-8L | NSND | PJQ5546 | - | - | N | Single | 40 | 20 | 70 | 6.5 | - | 9 | - | - | - | - | 1759 | 2.5 | - | 17
PJQ5445 | DFN5060-8L | NSND | - | - | - | P | Single | -40 | 20 | -45 | 17 | - | 25 | - | - | - | - | 2030 | -2.5 | - | 19
PJQ5446 | DFN5060-8L | Active | - | - | - | N | Single | 40 | 20 | 70 | 9.5 | - | 14 | - | - | - | - | 1258 | 2.5 | 22 | -
PJQ5448 | DFN5060-8L | NSND | - | - | - | N | Single | 40 | 20 | 50 | 11 | - | 15 | - | - | - | - | 1040 | 2.5 | - | 10
PJQ5450 | DFN5060-8L | NSND | - | - | - | N | Single | 40 | 20 | 21 | 32 | - | 40 | - | - | - | - | 425 | 2.5 | - | 4.4
PJQ5453 | DFN5060-8L | NSND | - | - | - | P | Single | -40 | 20 | -16 | 45 | - | 68 | - | - | - | - | 929 | -2.5 | - | 8.3
PJQ5606 | DFN5060B-8L | NSND | - | - | - | N/P | Comple. | 30/-30 | 20 | 25/-22 | 19/30 | - | 28/45 | - | - | - | - | 429/846 | 2.5/-2.5 | - | 4.8/7.8
PJQ5844 | DFN5060B-8L | NSND | - | - | - | N/N | Dual | 40 | 20 | 45 | 8 | - | 10.5 | - | - | - | - | 1759 | 2.5 | - | 17
PJQ5846 | DFN5060B-8L | Active | - | - | - | N/N | Dual | 40 | 20 | 40 | 10.5 | - | 15 | - | - | - | - | 1258 | 2.5 | 22 | -
PJQ5848 | DFN5060B-8L | NSND | - | - | - | N/N | Dual | 40 | 20 | 30 | 12 | - | 16 | - | - | - | - | 1040 | 2.5 | - | 10
PJQ5850 | DFN5060B-8L | NSND | - | - | - | N/N | Dual | 40 | 20 | 14 | 33 | - | 42 | - | - | - | - | 425 | 2.5 | - | 4.4
PJS6400 | SOT-23 6L | Active | - | - | - | N | Single | 30 | 12 | 6.4 | 37 | - | 43 | 59 | - | - | - | 490 | 1.3 | 6 | -
PJS6401 | SOT-23 6L | Active | - | - | - | P | Single | -30 | 12 | -4.6 | 71 | - | 81 | 110 | - | - | - | 637 | -1.3 | 15.5 | -
PJS6403 | SOT-23 6L | Active | - | - | - | P | Single | -30 | 20 | -6.4 | 37 | - | 43 | 59 | - | - | - | 870 | -2.5 | - | 7.8
PJS6404 | SOT-23 6L | Active | - | - | - | N | Single | 30 | 20 | 6.8 | 32 | - | 47 | - | - | - | - | 343 | 2.1 | 7.8 | -
PJS6405 | SOT-23 6L | Active | - | - | - | P | Single | -30 | 20 | -4.6 | 72 | - | 96 | - | - | - | - | 417 | -2.1 | 5.2 | -
PJS6407 | SOT-23 6L-1 | Active | - | - | - | P | Single | -30 | 20 | -4.9 | 64 | - | 79 | - | - | - | - | 528 | -2.1 | 14 | -
PJS6412 | SOT-23 6L-1 | Active | - | - | - | N | Single | 30 | 20 | 8 | 23 | - | 32 | - | - | - | - | 392 | 2.5 | - | 4.3
PJS6413 | SOT-23 6L | Active | - | - | - | P | Single | -20 | 12 | -4.4 | - | - | 82 | 110 | 146 | - | - | 522 | -1.2 | 7 | -
PJS6414 | SOT-23 6L | Active | - | - | - | N | Single | 20 | 12 | 6.6 | - | - | 36 | 52 | 92 | - | - | 400 | 1.2 | - | 4.1
PJS6415 | SOT-23 6L | Active | - | - | - | P | Single | -20 | 12 | -5.2 | - | - | 56 | 70 | 94 | - | - | 765 | -1.2 | - | 18
PJS6415A | SOT-23 6L | Active | - | - | - | P | Single | -20 | 12 | -5.2 | - | - | 46 | 56 | 88 | - | - | 980 | -1.3 | - | 10
PJS6415AE | SOT-23 6L | NSND | - | - | Y | P | Single | -20 | 12 | -4.9 | 60 | - | 70 | 96 | 180 | - | - | 602 | -1.2 | - | 6.9
PJS6416 | SOT-23 6L | Active | - | - | - | N | Single | 20 | 12 | 7.4 | - | - | 27 | 41 | 85 | - | - | 513 | 1.2 | - | 6.8
PJS6417 | SOT-23 6L-1 | Active | - | - | - | P | Single | -20 | 8 | -6.5 | - | - | 35 | 40 | 50 | - | - | 1760 | -0.9 | - | 18.9
PJS6421 | SOT-23 6L-1 | Active | - | - | - | P | Single | -20 | 10 | -7.4 | - | - | 26 | 32 | 40 | - | - | 1620 | -1 | - | 16.5
PJS6600 | SOT-23 6L | Active | - | - | Y | N/P | Comple. | 30/-30 | 8 | 1.6/-1.1 | - | - | 200/370 | 270/540 | 570/970 | - | - | 93/125 | 1.3/-1.3 | - | 1.5/1.6
PJS6601 | SOT-23 6L | Active | - | - | - | N/P | Comple. | 20/-20 | 12 | 4.1/-3.1 | - | - | 56/100 | 68/135 | 95/190 | - | - | 350/416 | 1.2/-1.2 | - | 4.6/5.4
PJS6602 | SOT-23 6L | Active | - | - | - | N/P | Comple. | 20/-20 | 12 | 5.2/-3.4 | - | - | 36/82 | 52/110 | 92/146 | - | - | 396/522 | 1.2/-1.2 | - | 4.1/7
PJS6603 | SOT-23 6L | Active | - | - | - | N/P | Comple. | 30/-30 | 20 | 4.4/-2.9 | 48/110 | - | 70/150 | - | - | - | - | 235/396 | 2.1/-2.1 | 5.8/9.8 | -
PJS6604 | SOT-23 6L | Active | - | - | - | N/P | Comple. | 30/-30 | 12 | 4.4/-3.1 | - | - | 53/114 | 66/165 | - | - | - | 443/447 | 1.2/-1.3 | 5.3/5.5 | -
PJS6630 | SOT-23 6L | Active | - | - | Y | P | Load switching | -20 | 12 | -3.6 | 53 | - | 57 | 70 | - | - | - | - | - | - | -
PJS6631 | SOT-23 6L | Active | - | - | Y | P | Load switching | -20 | 12 | -2 | 100 | - | 110 | 140 | - | - | - | - | - | - | -
PJS6800 | SOT-23 6L | Active | - | - | - | N/N | Dual | 30 | 12 | 3.9 | 48 | - | 53 | 66 | - | - | - | 490 | 1.2 | 11.3 | -
PJS6801 | SOT-23 6L | Active | - | - | - | P/P | Dual | -30 | 12 | -3.2 | 74 | - | 83 | 115 | - | - | - | 633 | -1.3 | 15 | -
PJS6806 | SOT-23 6L | Active | - | - | - | N/N | Dual | 30 | 20 | 4 | 48 | - | 70 | - | - | - | - | 235 | 2.1 | 5.8 | -
PJS6809 | SOT-23 6L | Active | - | - | - | P/P | Dual | -30 | 20 | -2.6 | 115 | - | 150 | - | - | - | - | 396 | -2.1 | 9.8 | -
PJS6811 | SOT-23 6L | Active | - | - | - | P/P | Dual | -20 | 12 | -2.7 | - | - | 105 | 135 | 190 | - | - | 416 | -1.2 | - | 5.4
PJS6812 | SOT-23 6L | Active | - | - | - | N/N | Dual | 20 | 12 | 3.7 | - | - | 56 | 69 | 98 | - | - | 350 | 1.2 | - | 4.57
PJS6815 | SOT-23 6L | Active | - | - | - | P/P | Dual | -20 | 12 | -3.6 | - | - | 57 | 70 | 95 | - | - | 756 | -1.2 | - | 18
PJS6816 | SOT-23 6L | Active | - | - | - | N/N | Dual | 20 | 12 | 5.2 | - | - | 29 | 42 | 85 | - | - | 513 | 1.2 | - | 7
PJS6830 | SOT-23 6L | Active | - | - | Y | N/N | Dual | 20 | 8 | 2 | - | - | 150 | 215 | 400 | - | - | 92 | 1 | 1.8 | -
PJS6832 | SOT-23 6L | Active | - | - | Y | N/N | Dual | 30 | 8 | 1.6 | - | - | 200 | 270 | 570 | - | - | 93 | 1.3 | - | 1.5
PJT7413 | SOT-363 | Active | - | - | - | P | Single | -20 | 12 | -2.5 | - | - | 85 | 115 | 150 | 250 | - | 522 | -1.2 | - | 7
PJT7600 | SOT-363 | Active | - | - | Y | N/P | Comple. | 20/-20 | 8 | 1/-0.7 | - | - | 150/325 | 215/420 | 400/600 | - | - | 92/151 | 1/-1 | - | 1.6/2.2
PJT7800 | SOT-363 | Active | - | - | Y | N/N | Dual | 20 | 8 | 1 | - | - | 150 | 215 | 400 | - | - | 92 | 1 | - | 1.6
PJT7801 | SOT-363 | Active | - | - | Y | P/P | Dual | -20 | 8 | -0.7 | - | - | 325 | 420 | 600 | - | - | 165 | -1 | - | 2.2
PJU80N03 | TO-251AA | NSND | - | - | - | N | Single | 30 | 20 | 80 | 6 | - | 9 | - | - | - | - | 1323 | 2.5 | - | -
PJW5P03 | SOT-223 | EoL | - | - | - | P | Single | -30 | 20 | -4.6 | 50 | - | 80 | - | - | - | - | 516 | -2.5 | - | 4.8
PJW7N04 | SOT-223 | EoL | - | - | - | N | Single | 40 | 20 | 6.5 | 42 | - | 51 | - | - | - | - | 410 | 2.5 | - | 4.8
PJW8N03 | SOT-223 | Active | - | - | - | N | Single | 30 | 20 | 7.2 | 38 | - | 55 | - | - | - | - | 343 | 2.1 | 7.8 | -
PJX8802 | SOT-563 | Active | - | - | Y | N/N | Dual | 20 | 8 | 0.7 | - | - | 150 | 220 | 400 | - | - | 92 | 1 | - | 1.6
PJX8803 | SOT-563 | Active | - | - | Y | P/P | Dual | -20 | 8 | -0.6 | - | - | 340 | 420 | 600 | - | - | 151 | -1 | - | 2.2
PJX8804 | SOT-563 | Active | - | - | Y | N/N | Dual | 30 | 8 | 0.6 | - | - | 220 | 290 | 600 | - | - | 93 | 1.3 | - | 1.5
PJX8805 | SOT-563 | Active | - | - | Y | P/P | Dual | -30 | 8 | -0.5 | - | - | 390 | 560 | 990 | - | - | 137 | -1.3 | - | 1.6
PJC7410 | SOT-323 | Active | - | - | Y | N | Single | 20 | 10 | 0.5 | - | - | 400 | 650 | 800 | 1200 | 3000 | 67 | 0.9 | - | 1.4
PJE8406 | SOT-523 | Active | - | - | Y | N | Single | 20 | 12 | 0.8 | - | - | 400 | 700 | 1200 | - | - | 50 | 1 | - | 0.92
PJE8408 | SOT-523 | Active | - | - | Y | N | Single | 20 | 10 | 0.5 | - | - | 400 | 650 | 800 | 1200 | 3000 | 67 | 0.9 | - | 1.4
PJQ1900 | DFN1006-3L | NSND | PJQ1916 | - | Y | N | Single | 20 | 10 | 1.2 | - | - | 400 | 650 | 800 | 1200 | 3000 | 67 | 0.9 | - | 1.4
PJS6834 | SOT-23 6L | NSND | - | - | Y | N/N | Dual | 20 | 10 | 0.75 | - | - | 400 | 650 | 800 | 1200 | 3000 | 67 | 0.9 | - | 1.4
PJT7802 | SOT-363 | Active | - | - | Y | N/N | Dual | 20 | 12 | 0.5 | - | - | 400 | 700 | 1200 | - | - | 39 | 1 | - | 0.9
PJT7808 | SOT-363 | Active | - | - | Y | N/N | Dual | 20 | 10 | 0.5 | - | - | 400 | 650 | 800 | 1200 | 3000 | 67 | 0.9 | - | 1.4
PJX8806 | SOT-563 | NSND | PJX8808 | - | Y | N/N | Dual | 20 | 12 | 0.8 | - | - | 400 | 700 | 1200 | - | - | 50 | 1 | - | 0.92
PJX8808 | SOT-563 | Active | - | - | Y | N/N | Dual | 20 | 10 | 0.5 | - | - | 400 | 650 | 800 | 1200 | 3000 | 67 | 0.9 | - | 1.4
PJD100P04 | TO-252AA | Active | - | - | - | P | Single | -40 | 20 | -85 | 6.5 | - | 9 | - | - | - | - | 6324 | -2.5 | 128 | -

## 1-5-MV MOSFET
PANJIT International Inc.
Selection guides for: Medium Voltage MOSFET (60-200V,Rds(on)<1Ω)
2026-04-30 |  | Back to content
Part Number | Package | Product Status | Replacement Part | AEC-Q101 Qualified | ESD | Polarity | Config. | VDS | VGS | ID | RDS (on) Max.(mΩ) | RDS (on) Max. (mΩ) | RDS (on) Max. (mΩ) | RDS (on) Max. (mΩ) | Ciss Typ. | VGS (th) Max. | Qg Typ. (nC) | Qg Typ. (nC)
[8 empty] | V | ±V | A | 10V | 7V | 6V | 4.5V | pF | V | 10V | 4.5V
PSMD126N10NSC1 | TO-252AA | New Product | - | - | - | N | Single | 100 | 20 | 56 | 12.6 | - | - | - | 1013 | 3.6 | 18 | -
PSMQC075N10LSC1 | DFN5060-8L | New Product | - | - | - | N | Single | 100 | 20 | 68 | 7.5 | - | - | 9 | 2083 | 2.2 | 37 | -
PSMQF028N10NS2 | DFN5060S-8L | New Product | - | - | - | N | Single | 100 | 20 | 239 | 2.9 | 4.5 | - | - | 4720 | 3.8 | 63 | -
PJQ44705AP | DFN3333-8L | New Product | - | - | - | P | Single | -100 | 20 | -18 | 95 | - | - | 106 | 2877 | -2.5 | 43 | -
PJQ4670AP | DFN3333B-8L | New Product | - | - | - | N/P | Comple. | 100/-100 | 20 | 10/-7 | 118 | - | - | 128 | 863 | 2.5 | 17.8 | -
PSMQF020N08NS2 | DFN5060S-8L | New Product | - | - | - | N | Single | 80 | 20 | 307 | 2 | 3.3 | - | - | 4577 | 3.8 | 70 | -
PSMQE093N10NS2 | DFN3333S-8L | New Product | - | - | - | N | Single | 100 | 20 | 54 | 9.5 | 15 | - | - | 1351 | 3.8 | 15.7 | -
PSMQE096N10LS2 | DFN3333S-8L | New Product | - | - | - | N | Single | 100 | 20 | 50.1 | 9.6 | - | - | 13.5 | 1600 | 2.2 | 24.8 | -
PSMQE097N10NS2 | DFN3333S-8L | New Product | - | - | - | N | Single | 100 | 20 | 50.4 | 9.7 | 15 | - | - | 1210 | 3.8 | 17.9 | -
PSMQE070N08LS2 | DFN3333S-8L | New Product | - | - | - | N | Single | 80 | 20 | 63.8 | 6.8 | - | - | 11 | 1343 | 2.3 | 24 | 12
PSMQE090N08LS2 | DFN3333S-8L | New Product | - | - | - | N | Single | 80 | 20 | 55 | 8.7 | - | - | 13.1 | 980 | 2.3 | 18 | 9
PSMP033N10NS2 | TO-220AB-L | Active | - | - | - | N | Single | 100 | 20 | 219 | 3.3 | - | 4.7 | - | 4710 | 3.8 | 65 | -
PSMD081N10LS2 | TO-252AA | Active | - | - | - | N | Single | 100 | 20 | 76 | 8.2 | - | - | 12.5 | 1770 | 2.3 | 28.5 | 14
PSMD099N10LS2 | TO-252AA | Active | - | - | - | N | Single | 100 | 20 | 58 | 9.9 | - | - | 14 | 1630 | 2.3 | 25 | 12
PSMB033N10NS2 | TO-263AB-L | Active | - | - | - | N | Single | 100 | 20 | 219 | 3.3 | - | 4.7 | - | 4710 | 3.8 | 65 | -
PSMQC039N10NS2 | DFN5060X-8L | Active | - | - | - | N | Single | 100 | 20 | 126 | 3.9 | - | 5.9 | - | 3110 | 3.8 | 46 | -
PSMQC144N10LS2 | DFN5060-8L | Active | - | - | - | N | Single | 100 | 20 | 38 | 14.4 | - | - | 22 | 1150 | 2.3 | 16.7 | 8.7
PSMQB280N10LS2 | DFN3333-8L | Active | - | - | - | N | Single | 100 | 20 | 22 | 28 | - | - | 39 | 546 | 2.3 | 9.2 | 4.4
PSMQB550N10NS2 | DFN3333-8L | Active | - | - | - | N | Single | 100 | 20 | 12 | 55 | - | 78 | - | 250 | 3.8 | 4.6 | -
PSMN015N10NS2 | TOLL | Active | - | - | - | N | Single | 100 | 20 | 398 | 1.5 | - | 2.4 | - | 9640 | 3.8 | 128 | -
PSMN028N10NS2 | TOLL | Active | - | - | - | N | Single | 100 | 20 | 240 | 2.8 | - | 4.2 | - | 4540 | 3.8 | 65 | -
PJL9580 | SOP-8 | Active | - | - | - | N | Single | 150 | 20 | 9 | 54 | 59 | - | - | 1116 | 4 | 22 | -
PJQ2566A | DFN2020B-6L | Active | - | - | - | N | Single | 60 | 20 | 20 | 14 | - | - | 21 | 1168 | 2.5 | 16.7 | -
PJQ2568A | DFN2020B-6L | Active | - | - | - | N | Single | 60 | 20 | 17 | 16 | - | - | 28 | 800 | 3 | 16 | -
PJQ5562A | DFN5060-8L | Active | - | - | - | N | Single | 60 | 20 | 83 | 5.9 | - | - | 9.5 | 2039 | 3 | 40 | -
PJA3474S | SOT-23 | Active | - | - | - | N | Single | 100 | 20 | 2.3 | 118 | - | - | 160 | 155 | 3 | 4.4 | -
PSMQC280N10LS2 | DFN5060-8L | Active | - | - | - | N | Single | 100 | 20 | 21 | 28 | - | - | 39 | 525 | 2.3 | 9 | 4.4
PSMQC098N10LS2 | DFN5060-8L | Active | - | - | - | N | Single | 100 | 20 | 60 | 9.8 | - | - | 14.7 | 1610 | 2.3 | 25 | 11.6
PSMQC094N10NS2 | DFN5060-8L | Active | - | - | - | N | Single | 100 | 20 | 61 | 9.4 | - | 15.6 | - | 1370 | 3.8 | 19 | -
PSMQC078N10LS2 | DFN5060-8L | Active | - | - | - | N | Single | 100 | 20 | 66 | 7.8 | - | - | 11.5 | 1970 | 2.3 | 30 | 14
PSMQC074N10NS2 | DFN5060-8L | Active | - | - | - | N | Single | 100 | 20 | 64 | 7.4 | - | 12 | - | 1650 | 3.8 | 24 | -
PSMQC042N10LS2 | DFN5060X-8L | Active | - | - | - | N | Single | 100 | 20 | 109 | 4.2 | - | - | 6 | 3800 | 2.3 | 58 | 27
PSMQC040N08NS2 | DFN5060-8L | Active | - | - | - | N | Single | 80 | 20 | 102 | 4 | - | 7 | - | 2300 | 3.8 | 36 | -
PJQ1938L | DFN1006-3L | Active | - | - | Y | N | Single | 60 | 20 | 0.24 | 4200 | - | - | 5000 | 15 | 1.5 | - | 0.7
PSMQC040N10NS2 | DFN5060-8L | Active | - | - | - | N | Single | 100 | 20 | 122 | 4.4 | - | 6.5 | - | 3010 | 3.8 | 40.5 | -
PSMB050N10NS2 | TO-263 | Active | - | - | - | N | Single | 100 | 20 | 120 | 5 | - | - | - | 3010 | 3.8 | 40.5 | -
PSMP050N10NS2 | TO-220AB-L | Active | - | - | - | N | Single | 100 | 20 | 120 | 5 | - | - | - | 3010 | 3.8 | 40.5 | -
PSMB032N08NS1 | TO-263 | Active | - | - | - | N | Single | 80 | +20/-20 | 161 | 3.4 | 5 | - | - | 7430 | 3.75 | 76 | -
PSMB055N08NS1 | TO-263 | Active | - | - | - | N | Single | 80 | +20/-20 | 108 | 5.5 | 7 | - | - | 4773 | 3.75 | 48 | -
PSMP032N08NS1 | TO-220AB-L | Active | - | - | - | N | Single | 80 | +20/-20 | 166 | 3.4 | 5 | - | - | 7430 | 3.75 | 76 | -
PSMP055N08NS1 | TO-220AB-L | Active | - | - | - | N | Single | 80 | +20/-20 | 111 | 5.5 | 7 | - | - | 4773 | 3.75 | 48 | -
PSMP075N15NS1 | TO-220AB-L | Active | - | - | - | N | Single | 150 | +20/-20 | 125 | 7.5 | 9 | - | - | 6511 | 4 | 97 | -
PSMQC033N06NS1 | DFN5060-8L | Active | - | - | - | N | Single | 60 | +20/-12 | 131 | 3.3 | 5.4 | - | - | 5731 | 4 | 99 | -
PSMQC073N06NS1 | DFN5060-8L | Active | - | - | - | N | Single | 60 | +20/-12 | 60 | 7.3 | 9.5 | - | - | 2093 | 4 | 38 | -
PSMQC076N12LS1 | DFN5060-8L | Active | - | - | - | N | Single | 115 | +20/-12 | 91.4 | 7.6 | - | - | 11 | 4740 | 2.5 | 105 | -
PSMQC060N06LS1 | DFN5060-8L | Active | - | - | - | N | Single | 60 | 20 | 68 | 6 | - | - | 10 | 2057 | 3 | 37 | 19
PSMQC120N06LS1 | DFN5060-8L | Active | - | - | - | N | Single | 60 | 20 | 39 | 12 | - | - | 16 | 850 | 2.5 | 16 | 8.3
PSMD460N15NS1 | TO-252AA | Active | - | - | - | N | Single | 150 | 20 | 22 | 46 | - | - | 60 | 1315 | 3.2 | 20 | -
PJQ4882AP | DFN3333B-8L | Active | - | - | - | N/N | Dual | 100 | 20 | 5.1 | 310 | - | - | 320 | 444 | 2.5 | 8.5 | -
PJQ5882A | DFN5060B-8L | Active | - | - | - | N/N | Dual | 100 | 20 | 6.5 | 310 | - | - | 320 | 444 | 2.5 | 8.5 | -
PJQ1912 | DFN1006-3L | Active | - | - | Y | N | Single | 60 | 20 | 0.41 | 3000 | - | - | 4000 | 20 | 2.5 | 1.5 | -
PJA3470 | SOT-23 | Active | - | - | - | N | Single | 100 | 20 | 1.3 | 320 | - | - | 330 | 508 | 2.5 | 9.1 | -
PJQ2470A | DFN2020B-6L | Active | - | - | - | N | Single | 100 | 20 | 1.7 | 310 | - | - | 320 | 508 | 2.5 | 9.1 | -
PJA3460 | SOT-23 | Active | - | - | - | N | Single | 60 | 20 | 2.5 | 75 | - | - | 90 | 509 | 2.5 | 9.3 | -
PJA3461 | SOT-23 | Active | - | - | - | P | Single | -60 | 20 | -1.9 | 190 | - | - | 240 | 430 | -2.5 | 8.3 | -
PJA3463 | SOT-23 | NSND | - | - | - | P | Single | -60 | 20 | -2.5 | 110 | - | - | 130 | 785 | -2.5 | 10 | -
PJA3471 | SOT-23 | Active | - | - | - | P | Single | -100 | 20 | -1 | 650 | - | - | 700 | 448 | -2.5 | 8 | -
PJD10N10 | TO-252AA | NSND | PJD13N10A | - | - | N | Single | 100 | 25 | 10 | 130 | - | - | - | 707 | 3.5 | 12 | -
PJD10P10A | TO-252AA | Active | - | - | - | P | Single | -100 | 20 | -10 | 210 | - | - | 230 | 1419 | -3 | 20 | -
PJD11N06A | TO-252AA | Active | - | - | - | N | Single | 60 | 20 | 11 | 75 | - | - | 90 | 509 | 2.5 | 9.3 | -
PJD12N08 | TO-252AA | NSND | - | - | - | N | Single | 75 | 20 | 12 | 126 | - | - | 185 | 318 | 3.5 | 6.4 | -
PJD12P06 | TO-252AA | Active | - | - | - | P | Single | -60 | 20 | -12 | 155 | - | - | - | 385 | -4 | 10.9 | -
PJD13N10A | TO-252AA | Active | - | - | - | N | Single | 100 | 20 | 13 | 115 | - | - | 120 | 1413 | 2.5 | 20 | -
PJD14P06A | TO-252AA | Active | - | - | - | P | Single | -60 | 20 | -14 | 110 | - | - | 130 | 785 | -2.5 | 10 | -
PJD14P10A | TO-252AA | Active | - | - | - | P | Single | -100 | 20 | -14 | 140 | - | - | 170 | 2298 | -3 | 40.7 | -
PJD15P06A | TO-252AA | Active | - | - | - | P | Single | -60 | 20 | -15 | 68 | - | - | 85 | 879 | -2.5 | 17 | -
PJD16N06A | TO-252AA | Active | - | - | - | N | Single | 60 | 20 | 16 | 50 | - | - | 60 | 815 | 2.5 | 14 | -
PJD16N08A | TO-252AA | NSND | - | - | - | N | Single | 75 | 20 | 16 | 65 | - | - | 80 | 637 | 2.5 | 13.8 | -
PJD16P06A | TO-252AA | Active | - | - | - | P | Single | -60 | 20 | -16 | 48 | - | - | 65 | 1256 | -2.5 | 22 | -
PJD18N20 | TO-252AA | Active | - | - | - | N | Single | 200 | 20 | 18 | 160 | - | - | - | 1017 | 3 | 24 | -
PJD20N06A | TO-252AA | NSND | PJD25N06A | - | - | N | Single | 60 | 20 | 20 | 42 | - | - | 52 | 711 | 2.5 | - | 14
PJD25N06A | TO-252AA | Active | - | - | - | N | Single | 60 | 20 | 25 | 34 | - | - | 40 | 1173 | 2.5 | 20 | -
PJD25N10A | TO-252AA | Active | - | - | - | N | Single | 100 | 20 | 25 | 50 | - | - | 55 | 3601 | 2.5 | 61 | -
PJD30N15 | TO-252AA | NSND | - | - | - | N | Single | 150 | 25 | 25 | 65 | - | - | - | 1764 | 4 | 29.5 | -
PJD35N06A | TO-252AA | Active | - | - | - | N | Single | 60 | 20 | 35 | 21 | - | - | 24 | 1680 | 2.5 | 28 | -
PJD40N06A | TO-252AA | Active | - | - | - | N | Single | 60 | 20 | 40 | 17 | - | - | 20 | 1574 | 2.5 | - | 13.5
PJD40N15 | TO-252AA | NSND | - | - | - | N | Single | 150 | 20 | 40 | 35 | - | - | - | 2207 | 4 | 52 | -
PJD45N06A | TO-252AA | Active | - | - | - | N | Single | 60 | 20 | 45 | 12 | - | - | 15 | 2256 | 2.5 | 39 | -
PJD50N10 | TO-252AA | NSND | PJD50N10AL | - | - | N | Single | 100 | 20 | 50 | 25 | - | - | 28 | 3152 | 3.5 | 53 | -
PJD50N10AL | TO-252AA | Active | - | - | - | N | Single | 100 | 20 | 42 | 25 | - | - | 28.5 | 1485 | 2.5 | 29 | -
PJD50N10L | TO-252AA | NSND | PJD50N10AL | - | - | N | Single | 100 | 20 | 50 | 22 | - | - | - | 1921 | 4.5 | 27.4 | -
PJD55N10A | TO-252AA | NSND | - | - | - | N | Single | 100 | 20 | 55 | 18 | - | - | 20 | 5173 | 2.5 | 95 | -
PJD5P10A | TO-252AA | NSND | - | - | - | P | Single | -100 | 20 | -5 | 650 | - | - | 700 | 448 | -2.5 | 8 | -
PJD60N06 | TO-252AA | NSND | PJD45N06A | - | - | N | Single | 60 | 20 | 60 | 10 | - | - | - | 2904 | 3.5 | 52 | -
PJD60N06A | TO-252AA | NSND | - | - | - | N | Single | 60 | 20 | 60 | 9.5 | - | - | 10.8 | 3891 | 2.5 | 70 | -
PJD60N08 | TO-252AA | NSND | - | - | - | N | Single | 80 | 25 | 60 | 10 | - | - | - | 3855 | 4 | 73 | -
PJD6N10A | TO-252AA | Active | - | - | - | N | Single | 100 | 20 | 6 | 310 | - | - | 320 | 508 | 2.5 | 9.1 | -
PJD70N06 | TO-252AA | NSND | - | - | - | N | Single | 60 | 25 | 70 | 8.5 | - | - | - | 3116 | 4 | 71 | -
PJD70N10 | TO-252AA | NSND | - | - | - | N | Single | 100 | 25 | 70 | 12 | - | - | - | 3061 | 4 | 69 | -
PJD80N06 | TO-252AA | NSND | - | - | - | N | Single | 60 | 20 | 80 | 7 | - | - | - | 6352 | 4 | 104 | -
PJD8N10 | TO-252AA | NSND | - | - | - | N | Single | 100 | 20 | 8 | 258 | - | - | 268 | 378 | 3.5 | 6.7 | -
PJD9N10A | TO-252AA | Active | - | - | - | N | Single | 100 | 20 | 9 | 152 | - | - | 158 | 1021 | 2.5 | 19 | -
PJD9P06A | TO-252AA | Active | - | - | - | P | Single | -60 | 20 | -7 | 190 | - | - | 240 | 430 | -2.5 | 8.3 | -
PJF18N20 | ITO-220AB-F | Active | - | - | - | N | Single | 200 | 20 | 18 | 160 | - | - | - | 1017 | 3 | 24 | -
PJF55N10A | ITO-220AB-F | NSND | - | - | - | N | Single | 100 | 20 | 55 | 18 | - | - | 20 | 5173 | 2.5 | 95 | -
PJL9430A | SOP-8 | NSND | - | - | - | N | Single | 60 | 20 | 4.8 | 50 | - | - | 60 | 815 | 2.5 | 14 | -
PJL9432A | SOP-8 | NSND | - | - | - | N | Single | 60 | 20 | 5.2 | 42 | - | - | 52 | 685 | 2.5 | 14 | -
PJL9433 | SOP-8 | NSND | - | - | - | P | Single | -60 | 20 | -3.2 | 115 | - | - | 160 | 685 | -3.5 | 13.4 | -
PJL9433A | SOP-8 | NSND | - | - | - | P | Single | -60 | 20 | -3.2 | 110 | - | - | 130 | 785 | -2.5 | 10 | -
PJL9434A | SOP-8 | NSND | - | - | - | N | Single | 60 | 20 | 10 | 12 | - | - | 15 | 2256 | 2.5 | 39 | -
PJL9436 | SOP-8 | NSND | - | - | - | N | Single | 60 | 20 | 12 | 10 | - | - | - | 2904 | 3.5 | 52 | -
PJL9436A | SOP-8 | NSND | - | - | - | N | Single | 60 | 20 | 7.5 | 21 | - | - | 24 | 1680 | 2.5 | 28 | -
PJL9436A1 | SOP-8 | NSND | - | - | - | N | Single | 60 | 20 | 8.3 | 17 | - | - | 20 | 1574 | 2.5 | - | 13.5
PJL9438A | SOP-8 | NSND | - | - | - | N | Single | 60 | 20 | 6 | 34 | - | - | 40 | 1173 | 2.5 | 20 | -
PJL9450A | SOP-8 | NSND | - | - | - | N | Single | 100 | 20 | 2.7 | 152 | - | - | 158 | 1021 | 2.5 | 19 | -
PJL9452A | SOP-8 | NSND | - | - | - | N | Single | 100 | 20 | 3.3 | 115 | - | - | 120 | 1413 | 2.5 | 20 | -
PJL9454A | SOP-8 | NSND | - | - | - | N | Single | 100 | 20 | 5 | 50 | - | - | 55 | 3601 | 2.5 | 55 | -
PJL9458AL | SOP-8 | NSND | - | - | - | N | Single | 100 | 20 | 7 | 25 | - | - | 28.5 | 1519 | 2.5 | 31 | -
PJL9460A | SOP-8 | NSND | - | - | - | N | Single | 100 | 20 | 7.5 | 20 | - | - | 22 | 5173 | 2.5 | 95 | -
PJL9480 | SOP-8 | NSND | PJL9580 | - | - | N | Single | 150 | 25 | 4 | 65 | - | - | - | 1764 | 4 | 29.5 | -
PJL9830A | SOP-8 | NSND | - | - | - | N/N | Dual | 60 | 20 | 4.8 | 50 | - | - | 60 | 815 | 2.5 | 14 | -
PJL9835A | SOP-8 | NSND | - | - | - | P/P | Dual | -60 | 20 | -5.5 | 48 | - | - | 65 | 1256 | -2.5 | 22 | -
PJL9836A | SOP-8 | NSND | - | - | - | N/N | Dual | 60 | 20 | 6 | 21 | - | - | 24 | 1680 | 2.5 | 28 | -
PJP18N20 | TO-220AB | Active | - | - | - | N | Single | 200 | 20 | 18 | 160 | - | - | - | 1017 | 3 | 24 | -
PJP35N06A | TO-220AB | NSND | - | - | - | N | Single | 60 | 20 | 35 | 21 | - | - | 24 | 1680 | 2.5 | 28 | -
PJP40N06A | TO-220AB | NSND | - | - | - | N | Single | 60 | 20 | 50 | 17 | - | - | 20 | 1574 | 2.5 | - | 13.5
PJP45N06A | TO-220AB | NSND | - | - | - | N | Single | 60 | 20 | 55 | 12 | - | - | 15 | 2256 | 2.5 | 39 | -
PJP55N10A | TO-220AB | NSND | - | - | - | N | Single | 100 | 20 | 55 | 18 | - | - | 20 | 5173 | 2.5 | 95 | -
PJP60N08 | TO-220AB | NSND | - | - | - | N | Single | 80 | 25 | 60 | 10 | - | - | - | 3855 | 4 | 73 | -
PJP70N06 | TO-220AB | NSND | - | - | - | N | Single | 60 | 25 | 70 | 8.5 | - | - | - | 3116 | 4 | 71 | -
PJQ2460 | DFN2020B-6L | Active | - | - | - | N | Single | 60 | 20 | 3.2 | 75 | - | - | 90 | 509 | 2.5 | 9.3 | -
PJQ2461 | DFN2020B-6L | NSND | - | - | - | P | Single | -60 | 20 | -2.4 | 190 | - | - | 240 | 430 | -2.5 | 8.3 | -
PJQ2463A | DFN2020B-6L | Active | - | - | - | P | Single | -60 | 20 | -3.2 | 105 | - | - | 145 | 785 | -2.5 | 10 | -
PJQ4460AP | DFN3333-8L | Active | - | - | - | N | Single | 60 | 20 | 11 | 72 | - | - | 88 | 509 | 2.5 | 9.3 | -
PJQ4463AP | DFN3333-8L | Active | - | - | - | P | Single | -60 | 20 | -4.2 | 68 | - | - | 85 | 879 | -2.5 | 17 | -
PJQ4464AP | DFN3333-8L | Active | - | - | - | N | Single | 60 | 20 | 33 | 17 | - | - | 20 | 1574 | 2.5 | - | 13.5
PJQ4465AP | DFN3333-8L | Active | - | - | - | P | Single | -60 | 20 | -16 | 48 | - | - | 65 | 1256 | -2.5 | 22 | -
PJQ4466AP | DFN3333-8L | Active | - | - | - | N | Single | 60 | 20 | 33 | 21 | - | - | 24 | 1680 | 2.5 | 28 | -
PJQ4468AP | DFN3333-8L | Active | - | - | - | N | Single | 60 | 20 | 18 | 34 | - | - | 40 | 1173 | 2.5 | 20 | -
PJQ5458A | DFN5060-8L | NSND | - | - | - | N | Single | 60 | 20 | 16 | 50 | - | - | 60 | 815 | 2.5 | 14 | -
PJQ5460A | DFN5060-8L | NSND | - | - | - | N | Single | 60 | 20 | 20 | 42 | - | - | 52 | 685 | 2.5 | 14 | -
PJQ5461A | DFN5060-8L | NSND | - | - | - | P | Single | -60 | 20 | -11.5 | 110 | - | - | 130 | 785 | -2.5 | 10 | -
PJQ5462A | DFN5060-8L | NSND | PSMQC120N06LS1 | - | - | N | Single | 60 | 20 | 42 | 12 | - | - | 15 | 2142 | 2.5 | 40 | -
PJQ5463A | DFN5060-8L | Active | - | - | - | P | Single | -60 | 20 | -15 | 68 | - | - | 85 | 879 | -2.5 | 17 | -
PJQ5464A | DFN5060-8L | NSND | PJQ5562A | - | - | N | Single | 60 | 20 | 55 | 9.5 | - | - | 10.8 | 3891 | 2.5 | 70 | -
PJQ5465A | DFN5060-8L | Active | - | - | - | P | Single | -60 | 20 | -16 | 48 | - | - | 65 | 1256 | -2.5 | 22 | -
PJQ5466A | DFN5060-8L | Active | - | - | - | N | Single | 60 | 20 | 40 | 21 | - | - | 24 | 1680 | 2.5 | 28 | -
PJQ5466A1 | DFN5060-8L | Active | PSMQC120N06LS1 | - | - | N | Single | 60 | 20 | 48 | 17 | - | - | 20 | 1574 | 2.5 | - | 13.5
PJQ5468A | DFN5060-8L | Active | - | - | - | N | Single | 60 | 20 | 25 | 34 | - | - | 40 | 1173 | 2.5 | 20 | -
PJQ5472A | DFN5060-8L | Active | - | - | - | N | Single | 100 | 20 | 13 | 115 | - | - | 120 | 1413 | 2.5 | 20 | -
PJQ5474A | DFN5060-8L | Active | - | - | - | N | Single | 100 | 20 | 18 | 50 | - | - | 55 | 3555 | 2.5 | 61 | -
PJQ5476AL | DFN5060-8L | Active | - | - | - | N | Single | 100 | 20 | 42 | 25 | - | - | 28.5 | 1519 | 2.5 | 31 | -
PJQ5478A | DFN5060-8L | NSND | - | - | - | N | Single | 100 | 20 | 50 | 18 | - | - | 20 | 5173 | 2.5 | 95 | -
PJQ5494 | DFN5060-8L | NSND | - | - | - | N | Single | 150 | 20 | 40 | 35 | - | - | - | 2207 | 4 | 52 | -
PJQ5866A | DFN5060B-8L | Active | - | - | - | N/N | Dual | 60 | 20 | 40 | 17 | - | - | 20 | 1574 | 2.5 | - | 13.5
PJS6461 | SOT-23 6L | Active | - | - | - | P | Single | -60 | 20 | -3.2 | 110 | - | - | 130 | 785 | -2.5 | 10 | -
PJU12P06 | TO-251AA | NSND | - | - | - | P | Single | -60 | 20 | -12 | 155 | - | - | - | 385 | -4 | 10.9 | -
PJU18N20 | TO-251AA | NSND | - | - | - | N | Single | 200 | 20 | 18 | 160 | - | - | - | 1017 | 3 | 24 | -
PJU35N06A | TO-251AA | NSND | - | - | - | N | Single | 60 | 20 | 35 | 21 | - | - | 24 | 1680 | 2.5 | 28 | -
PJU40N06A | TO-251AA | NSND | - | - | - | N | Single | 60 | 20 | 40 | 17 | - | - | 20 | 1574 | 2.5 | - | 13.5
PJU45N06A | TO-251AA | NSND | - | - | - | N | Single | 60 | 20 | 45 | 12 | - | - | 15 | 2256 | 2.5 | 39 | -
PJU55N10A | TO-251AA | NSND | PSMQC120N06LS2 | - | - | N | Single | 100 | 20 | 55 | 18 | - | - | 20 | 5173 | 2.5 | 95 | -
PJU60N08 | TO-251AA | NSND | PJQ5569A-AU | - | - | N | Single | 80 | 25 | 60 | 10 | - | - | - | 3855 | 4 | 73 | -
PJU9P06A | TO-251AA | NSND | - | - | - | P | Single | -60 | 20 | -2.5 | 190 | - | - | 240 | 430 | -2.5 | 8.3 | -
PJW2P10A | SOT-223 | EoL | - | - | - | P | Single | -100 | 20 | -1.5 | 650 | - | - | 700 | 448 | -2.5 | 8 | -
PJW3N10A | SOT-223 | Active | - | - | - | N | Single | 100 | 20 | 2.2 | 310 | - | - | 320 | 508 | 2.5 | 9.1 | -
PJW3P06A | SOT-223 | Active | - | - | - | P | Single | -60 | 20 | -3 | 190 | - | - | 240 | 430 | -2.5 | 8.3 | -
PJW3P10A | SOT-223 | Active | - | - | - | P | Single | -100 | 20 | -2.6 | 210 | - | - | 230 | 1419 | -3 | 20 | -
PJW4N06A | SOT-223 | Active | - | - | - | N | Single | 60 | 20 | 4 | 100 | - | - | 110 | 509 | 2.5 | - | 5.1
PJW4N10 | SOT-223 | EoL | - | - | - | N | Single | 100 | 20 | 4 | 258 | - | - | - | 378 | 3.5 | 6.7 | -
PJW4P06A | SOT-223 | Active | - | - | - | P | Single | -60 | 20 | -4 | 110 | - | - | 130 | 785 | -2.5 | 10 | -
PJW5N06A | SOT-223 | EoL | - | - | - | N | Single | 60 | 20 | 5 | 75 | - | - | 90 | 509 | 2.5 | 9.3 | -
PJW5N10 | SOT-223 | Active | - | - | - | N | Single | 100 | 20 | 5 | 130 | - | - | - | 707 | 3.5 | 12 | -
PJW5N10A | SOT-223 | Active | - | - | - | N | Single | 100 | 20 | 5 | 115 | - | - | 120 | 1413 | 2.5 | 20 | -
PJW5P06A | SOT-223 | Active | - | - | - | P | Single | -60 | 20 | -5 | 68 | - | - | 85 | 879 | -2.5 | 17 | -
PJW7N06A | SOT-223 | Active | - | - | - | N | Single | 60 | 20 | 6.6 | 34 | - | - | 40 | 1173 | 2.5 | 20 | -
PJQ4476AP | DFN3333-8L | Active | - | - | - | N | Single | 100 | 20 | 35 | 25 | - | - | 28.5 | 1519 | 2.5 | 31 | -
PJQ5876AL | DFN5060B-8L | NSND | - | - | - | N/N | Dual | 100 | 20 | 28 | 26 | - | - | 29 | 1519 | 2.5 | 31 | -

## 1-6-HV MOSFET
PANJIT International Inc.
Selection guides for: High Voltage MOSFET (400-1000V)
2026-04-30 |  | Back to content
Part Number | Package | Product Status | Replacement Part | AEC-Q101 Qualified | ESD | Polarity | Config. | VDS | VGS | ID | RDS (on) Max. (Ω) | CissTyp. | VGS (th) Max. | Qg Typ. (nC)
[8 empty] | V | ±V | A | 10V | pF | V | 10V
PJD60R900S | TO-252AA | New Product | - | - | - | N | Single | 600 | 25 | 4.5 | 0.9 | 360 | 4 | 14
PJP60R900S | TO-220AB-L | New Product | - | - | - | N | Single | 600 | 25 | 4.5 | 0.9 | 360 | 4 | 14
PJF60R900S | ITO-220AB-F | New Product | - | - | - | N | Single | 600 | 25 | 4.5 | 0.9 | 360 | 4 | 14
PJD1NA60 | TO-252AA | NSND | - | - | - | N | Single | 600 | 30 | 1 | 14 | 95 | 4 | 3.3
PJD4NA50A | TO-252AA | NSND | - | - | - | N | Single | 500 | 30 | 4 | 2.3 | 449 | 4 | 9.8
PJD4NA65H | TO-252AA | NSND | - | - | - | N | Single | 650 | 30 | 3 | 3.75 | 423 | 4 | 16.1
PJD8NA65A | TO-252AA | NSND | PJMD990N65EC | - | - | N | Single | 650 | 30 | 7.5 | 1.2 | 1245 | 4 | 29
PJF4NA50A | ITO-220AB-F | NSND | - | - | - | N | Single | 500 | 30 | 4 | 2.3 | 449 | 4 | 9.8
PJF4NA65A | ITO-220AB-F | NSND | - | - | - | N | Single | 650 | 30 | 4 | 2.7 | 555 | 4 | 18
PJF4NA65H | ITO-220AB-F | NSND | - | - | - | N | Single | 650 | 30 | 3 | 3.75 | 423 | 4 | 16.1
PJF8NA65A | ITO-220AB-F | NSND | PJMF990N65EC | - | - | N | Single | 650 | 30 | 7.5 | 1.2 | 1245 | 4 | 29
PJP4NA50A | TO-220AB | NSND | - | - | - | N | Single | 500 | 30 | 4 | 2.3 | 449 | 4 | 9.8
PJP4NA65H | TO-220AB | NSND | - | - | - | N | Single | 650 | 30 | 3 | 3.75 | 423 | 4 | 16.1
PJP8NA65A | TO-220AB | NSND | - | - | - | N | Single | 650 | 30 | 7.5 | 1.2 | 1245 | 4 | 29
PJU4NA50A | TO-251AA | NSND | - | - | - | N | Single | 500 | 30 | 4 | 2.3 | 449 | 4 | 9.8
PJU4NA65H | TO-251AA | NSND | - | - | - | N | Single | 650 | 30 | 3 | 3.75 | 423 | 4 | 16.1
PJU8NA65A | TO-251AA | NSND | - | - | - | N | Single | 650 | 30 | 7.5 | 1.2 | 1245 | 4 | 29
PJZ22NA50A | TO-3PL | NSND | - | - | - | N | Single | 500 | 30 | 20.5 | 0.26 | 2972 | 4 | 74

## 1-7-SJ MOSFET
PANJIT International Inc.
Selection guides for: Super Junction MOSFET (600-650V)
2026-04-30 |  | Back to content
Part Number | Package | Product Status | Replacement Part | ESD | Polarity | Config. | VDS | VGS | ID | RDS (on) Max. (Ω) | Ciss Typ. | VGS (th) Max. | Qg Typ. (nC)
[7 empty] | V | ±V | A | 10V | pF | V | 10V
PDMD60R190FRC1 | TO-252AA | New Product | - | - | N | Single | 600 | 30 | 20 | 0.19 | 1215 | 5 | 30
PDMD65R600EC1 | TO-252AA | New Product | - | - | N | Single | 650 | 30 | 8 | 0.6 | 360 | 4 | 15
PDMF65R140FRC1 | ITO-220AB-F | New Product | - | - | N | Single | 650 | 30 | 25 | 0.14 | 2032 | 5 | 48
PJMN060N65FR2 | TOLLK | New Product | - | - | N | Single | 650 | 30 | 58.3 | 0.06 | 4614 | 4.7 | 100.3
PJMN080N65FR2 | TOLLK | New Product | - | - | N | Single | 650 | 30 | 46 | 0.075 | 3507 | 4.7 | 78.5
PJMH060N65FR2 | TO-247AD-3LD | New Product | - | - | N | Single | 650 | 30 | 58.3 | 0.06 | 4614 | 4.7 | 100.3
PJMH080N65FR2 | TO-247AD-3LD | New Product | - | - | N | Single | 650 | 30 | 46 | 0.075 | 3507 | 4.7 | 78.5
PJMH190N65FR2 | TO-247AD-3LD | New Product | - | Y | N | Single | 650 | 20 | 19.7 | 0.18 | 1492 | 4.7 | 34.3
PJMP060N65FR2 | TO-220AB-L | New Product | - | - | N | Single | 650 | 30 | 58.3 | 0.06 | 4614 | 4.7 | 100.3
PJMP080N65FR2 | TO-220AB-L | New Product | - | - | N | Single | 650 | 30 | 46 | 0.075 | 3507 | 4.7 | 78.5
PJMP190N65FR2 | TO-220AB-L | New Product | - | Y | N | Single | 650 | 20 | 19.7 | 0.18 | 1492 | 4.7 | 34.3
PJMF060N65FR2 | ITO-220AB-F | New Product | - | - | N | Single | 650 | 30 | 48.3 | 0.06 | 4614 | 4.7 | 100.3
PJMF080N65FR2 | ITO-220AB-F | New Product | - | - | N | Single | 650 | 30 | 29.2 | 0.075 | 3507 | 4.7 | 78.5
PJMF190N65FR2 | ITO-220AB-F | New Product | - | Y | N | Single | 650 | 30 | 19.6 | 0.18 | 1492 | 4.7 | 34.3
PJMD190N65FR2 | TO-252AA | New Product | - | Y | N | Single | 650 | 20 | 19.7 | 0.18 | 1492 | 4.7 | 34.3
PJMK040N60EC | TO-247AD-4L | Active | - | - | N | Single | 600 | 40 | 71 | 0.04 | 6580 | 4 | 144
PJMK074N60FRCH | TO-247AD-4L | Active | - | - | N | Single | 600 | 74 | 53 | 0.074 | 4228 | 5.8 | 84
PJMH125N60FRC | TO-247AD-3LD | Active | - | - | N | Single | 600 | 30 | 30 | 0.125 | 2490 | 5.8 | 49
PJMH105N60FRC | TO-247AD-3LD | Active | - | - | N | Single | 600 | 30 | 35 | 0.105 | 2995 | 5.8 | 60
PJMH042N60FRC | TO-247AD-3LD | Active | - | - | N | Single | 600 | 30 | 69 | 0.042 | 7400 | 5.8 | 145
PJMB125N60FRC | TO-263AB | Active | - | - | N | Single | 600 | 30 | 30 | 0.125 | 2490 | 5.8 | 49
PJMB105N60FRC | TO-263AB | Active | - | - | N | Single | 600 | 30 | 35 | 0.105 | 2995 | 5.8 | 60
PJMF125N60FRC | ITO-220AB-F | Active | - | - | N | Single | 600 | 30 | 29 | 0.125 | 2490 | 5.8 | 49
PJMF105N60FRC | ITO-220AB-F | Active | - | - | N | Single | 600 | 30 | 35 | 0.105 | 2995 | 5.8 | 60
PJMP125N60FRC | TO-220AB-L | Active | - | - | N | Single | 600 | 30 | 30 | 0.125 | 2490 | 5.8 | 49
PJMP105N60FRC | TO-220AB-L | Active | - | - | N | Single | 600 | 30 | 35 | 0.105 | 2995 | 5.8 | 60
PJMH040N60EC | TO-247AD-3LD | Active | - | - | N | Single | 600 | 30 | 71 | 0.04 | 6580 | 4 | 144
PJMP099N60EC | TO-220AB-L | Active | - | - | N | Single | 600 | 30 | 39 | 0.099 | 2568 | 4 | 60
PJMF099N60EC | ITO-220AB-F | Active | - | - | N | Single | 600 | 30 | 39 | 0.099 | 2568 | 4 | 60
PJMD280N60E1 | TO-252AA | Active | - | - | N | Single | 600 | 30 | 13.8 | 0.28 | 926 | 4 | 27
PJMH074N60FRCH | TO-247AD-3LD | Active | - | - | N | Single | 600 | 30 | 53 | 0.074 | 4228 | 5.8 | 84
PJMH190N60E1 | TO-247AD-3LD | Active | - | - | N | Single | 600 | 30 | 20.6 | 0.18 | 1410 | 3.8 | 40
PJMP190N60E1 | TO-220AB-L | Active | - | - | N | Single | 600 | 30 | 20.6 | 0.18 | 1410 | 3.8 | 40
PJMH074N60FRC | TO-247AD-3LD | Active | - | - | N | Single | 600 | 30 | 53 | 0.074 | 3871 | 4.5 | 84
PJMH099N60EC | TO-247AD-3LD | Active | - | - | N | Single | 600 | 30 | 39 | 0.099 | 2568 | 4 | 60
PJMH120N60EC | TO-247AD-3LD | Active | - | - | N | Single | 600 | 30 | 30 | 0.12 | 1960 | 4 | 51
PJMB210N65EC | TO-263 | Active | - | - | N | Single | 650 | 30 | 19 | 0.21 | 1412 | 4 | 34
PJMB310N65EC | TO-263 | Active | - | - | N | Single | 650 | 30 | 13 | 0.31 | 940 | 4 | 24
PJMF210N65EC | ITO-220AB-F | Active | - | - | N | Single | 650 | 30 | 19 | 0.21 | 1412 | 4 | 34
PJMF310N65EC | ITO-220AB-F | Active | - | - | N | Single | 650 | 30 | 13 | 0.31 | 940 | 4 | 24
PJMF640N65EC | ITO-220AB-F | Active | - | - | N | Single | 650 | 30 | 7 | 0.64 | 462 | 4 | 13
PJMP210N65EC | TO-220AB-L | Active | - | - | N | Single | 650 | 30 | 19 | 0.21 | 1412 | 4 | 34
PJMP310N65EC | TO-220AB-L | Active | - | - | N | Single | 650 | 30 | 13 | 0.31 | 940 | 4 | 24
PJMP640N65EC | TO-220AB-L | Active | - | - | N | Single | 650 | 30 | 7 | 0.64 | 462 | 4 | 13
PJMB130N65EC | TO-263 | Active | - | - | N | Single | 650 | 30 | 29 | 0.13 | 1920 | 4 | 51
PJMB390N65EC | TO-263 | Active | - | - | N | Single | 650 | 30 | 10 | 0.39 | 726 | 4 | 19
PJMP120N60EC | TO-220AB-L | Active | - | - | N | Single | 600 | 30 | 30 | 0.12 | 1960 | 4 | 51
PJMF120N60EC | ITO-220AB-F | Active | - | - | N | Single | 600 | 30 | 30 | 0.12 | 1960 | 4 | 51
PJMP360N60EC | TO-220AB-L | Active | - | - | N | Single | 600 | 30 | 11 | 0.36 | 735 | 4 | 18.7
PJMD360N60EC | TO-252AA | Active | - | - | N | Single | 600 | 30 | 11 | 0.36 | 735 | 4 | 18.7
PJMF360N60EC | ITO-220AB-F | Active | - | - | N | Single | 600 | 30 | 11 | 0.36 | 735 | 4 | 18.7
PJMP900N60EC | TO-220AB-L | Active | - | - | N | Single | 600 | 30 | 5 | 0.9 | 310 | 4 | 8.8
PJMD900N60EC | TO-252AA | Active | - | - | N | Single | 600 | 30 | 5 | 0.9 | 310 | 4 | 8.8
PJMF900N60EC | ITO-220AB-F | Active | - | - | N | Single | 600 | 30 | 5 | 0.9 | 310 | 4 | 8.8
PJMP130N65EC | TO-220AB-L | Active | - | - | N | Single | 650 | 30 | 29 | 0.13 | 1920 | 4 | 51
PJMF130N65EC | ITO-220AB-F | Active | - | - | N | Single | 650 | 30 | 29 | 0.13 | 1920 | 4 | 51
PJMP390N65EC | TO-220AB-L | Active | - | - | N | Single | 650 | 30 | 10 | 0.39 | 726 | 4 | 19
PJMD390N65EC | TO-252AA | Active | - | - | N | Single | 650 | 30 | 10 | 0.39 | 726 | 4 | 19
PJMF390N65EC | ITO-220AB-F | Active | - | - | N | Single | 650 | 30 | 10 | 0.39 | 726 | 4 | 19
PJMP990N65EC | TO-220AB-L | Active | - | - | N | Single | 650 | 30 | 4.7 | 0.99 | 306 | 4 | 9.7
PJMD990N65EC | TO-252AA | Active | - | - | N | Single | 650 | 30 | 4.7 | 0.99 | 306 | 4 | 9.7
PJMF990N65EC | ITO-220AB-F | Active | - | - | N | Single | 650 | 30 | 4.7 | 0.99 | 306 | 4 | 9.7
PJMF190N60E1 | ITO-220AB-F | Active | - | - | N | Single | 600 | 30 | 20 | 0.19 | 1410 | 4 | 40
PJMF280N60E1 | ITO-220AB-F | Active | - | - | N | Single | 600 | 30 | 13.8 | 0.28 | 926 | 4 | 27
PJMF360N60E1 | ITO-220AB-F | Active | - | - | N | Single | 600 | 30 | 11 | 0.36 | 717 | 4 | 22
PJMF580N60E1 | ITO-220AB-F | Active | - | - | N | Single | 600 | 30 | 8 | 0.58 | 497 | 4 | 15
PJMD580N60E1 | TO-252AA | Active | - | - | N | Single | 600 | 30 | 8 | 0.58 | 497 | 4 | 15
PJMF900N60E1 | ITO-220AB-F | Active | - | - | N | Single | 600 | 30 | 4.4 | 0.9 | 344 | 4 | 11.5
PJMF280N65E1 | ITO-220AB-F | Active | - | - | N | Single | 650 | 30 | 13.8 | 0.28 | 1040 | 4 | 30
PJMF380N65E1 | ITO-220AB-F | NSND | PJMF390N65EC | - | N | Single | 650 | 30 | 10.6 | 0.38 | 796 | 4 | 22
PJMF600N65E1 | ITO-220AB-F | Active | - | - | N | Single | 650 | 30 | 7.3 | 0.6 | 554 | 4 | 17
PJMD600N65E1 | TO-252AA | Active | - | - | N | Single | 650 | 30 | 7.3 | 0.6 | 554 | 4 | 17
PJMF900N65E1 | ITO-220AB-F | NSND | PJMF990N65EC | - | N | Single | 650 | 30 | 4.7 | 0.9 | 382 | 4 | 13
PJD60R390E | TO-252AA | NSND | PJMD360N60EC | - | N | Single | 600 | 20 | 11 | 0.39 | 531 | 4 | 32
PJD60R540E | TO-252AA | NSND | PJMD580N60E1 | - | N | Single | 600 | 20 | 9 | 0.535 | 531 | 4 | 23.7
PJD60R620E | TO-252AA | NSND | PJMD580N60E1 | - | N | Single | 600 | 20 | 7 | 0.62 | 457 | 4 | 21
PJD60R980E | TO-252AA | NSND | PJMD900N60EC | - | N | Single | 600 | 20 | 4 | 0.98 | 300 | 4 | 14.4
PJF60R190E | ITO-220AB-F | NSND | PJMF190N60E1 | - | N | Single | 600 | 20 | 20 | 0.196 | 1421 | 4 | 62
PJF60R290E | ITO-220AB-F | NSND | PJMF280N60E1 | - | N | Single | 600 | 20 | 15 | 0.29 | 1013 | 4 | 40
PJF60R390E | ITO-220AB-F | NSND | PJMF360N60EC | - | N | Single | 600 | 20 | 11 | 0.39 | 531 | 4 | 32
PJF60R540E | ITO-220AB-F | NSND | PJMF580N60E1 | - | N | Single | 600 | 20 | 9 | 0.535 | 531 | 4 | 23.7
PJF60R620E | ITO-220AB-F | NSND | PJMF640N65EC | - | N | Single | 600 | 20 | 7 | 0.62 | 457 | 4 | 21
PJF60R980E | ITO-220AB-F | NSND | PJMF990N65EC | - | N | Single | 600 | 20 | 4 | 0.98 | 300 | 4 | 14.4
PJP60R190E | TO-220AB | NSND | PJMP190N60E1 | - | N | Single | 600 | 20 | 20 | 0.196 | 1421 | 4 | 62
PJP60R290E | TO-220AB | NSND | PJMP310N65EC | - | N | Single | 600 | 20 | 15 | 0.29 | 1013 | 4 | 40
PJP60R390E | TO-220AB | NSND | PJMP360N60EC | - | N | Single | 600 | 20 | 11 | 0.39 | 531 | 4 | 32
PJP60R540E | TO-220AB | NSND | PJMP640N65EC | - | N | Single | 600 | 20 | 9 | 0.535 | 531 | 4 | 23.7
PJP60R620E | TO-220AB | NSND | - | - | N | Single | 600 | 20 | 7 | 0.62 | 457 | 4 | 21
PJP60R980E | TO-220AB | NSND | PJMP900N60EC | - | N | Single | 600 | 20 | 4 | 0.98 | 300 | 4 | 14.4
PJU60R980E | TO-251AA | NSND | - | - | N | Single | 600 | 20 | 4 | 0.98 | 300 | 4 | 14.4

## 2-1-SS Schottky
PANJIT International Inc.
Selection guides for: Small Signal Schottky (IF<1A)
2026-04-30 |  | Back to content
Part Number | Package | Product Status | Replacement Part | AEC-Q101 Qualified | VRRM | IF | IFSM | VF @ IF Max. | VF @ IF Max. | IR @ VR Max. | IR @ VR Max. | CJ @ VR Typ. | CJ @ VR Typ. | Circuit Figure
[5 empty] | V | A | A | V | mA | µA | V | pF | V
BAT41AS | SOD-123 | New Product | - | - | 100 | 0.2 | 1 | 1 | 200 | 20 | 50 | 3 | - | Fig_178
BAT41AS-AU | SOD-123 | New Product | - | Y | 100 | 0.2 | 1 | 1 | 200 | 20 | 50 | 3 | - | Fig_178
BAT41CS | SOD-323 | New Product | - | - | 100 | 0.2 | 1 | 1 | 200 | 20 | 50 | 3 | - | Fig_178
BAT41CS-AU | SOD-323 | New Product | - | Y | 100 | 0.2 | 1 | 1 | 200 | 20 | 50 | 3 | - | Fig_178
BAT41ES-AU | SOD-523 | New Product | - | Y | 100 | 0.2 | 1 | 1 | 200 | 20 | 50 | 3 | - | Fig_178
SB0520Q | DFN1006-2L | New Product | - | - | 20 | 0.5 | 2 | 0.55 | 500 | 20 | 20 | - | - | Fig_178
SB0530Q | DFN1006-2L | New Product | - | - | 30 | 0.5 | 2 | 0.55 | 500 | 20 | 30 | - | - | Fig_178
SB0540Q | DFN1006-2L | New Product | - | - | 40 | 0.5 | 2 | 0.65 | 500 | 20 | 40 | - | - | Fig_178
SB0520Q-AU | DFN1006-2L | New Product | - | Y | 20 | 0.5 | 2 | 0.55 | 500 | 20 | 20 | - | - | Fig_178
SB0530Q-AU | DFN1006-2L | New Product | - | Y | 30 | 0.5 | 2 | 0.55 | 500 | 20 | 30 | - | - | Fig_178
SB0540Q-AU | DFN1006-2L | New Product | - | Y | 40 | 0.5 | 2 | 0.65 | 500 | 20 | 40 | - | - | Fig_178
SB0520CA | SOT-23 | New Product | - | - | 20 | 0.5 | 2 | 0.55 | 500 | 20 | 20 | - | - | Fig_016
SB0530CA | SOT-23 | New Product | - | - | 30 | 0.5 | 2 | 0.55 | 500 | 20 | 30 | - | - | Fig_016
SB0540CA | SOT-23 | New Product | - | - | 40 | 0.5 | 2 | 0.65 | 500 | 20 | 40 | - | - | Fig_016
SB0520CA-AU | SOT-23 | New Product | - | Y | 20 | 0.5 | 2 | 0.55 | 500 | 20 | 20 | - | - | Fig_016
SB0530CA-AU | SOT-23 | New Product | - | Y | 30 | 0.5 | 2 | 0.55 | 500 | 20 | 30 | - | - | Fig_016
SB0540CA-AU | SOT-23 | New Product | - | Y | 40 | 0.5 | 2 | 0.65 | 500 | 20 | 20 | - | - | Fig_016
SB0520SA | SOT-23 | New Product | - | - | 20 | 0.5 | 2 | 0.55 | 500 | 20 | 20 | - | - | Fig_017
SB0530SA | SOT-23 | New Product | - | - | 30 | 0.5 | 2 | 0.55 | 500 | 20 | 30 | - | - | Fig_017
SB0540SA | SOT-23 | New Product | - | - | 40 | 0.5 | 2 | 0.65 | 500 | 20 | 40 | - | - | Fig_017
SB0520SA-AU | SOT-23 | New Product | - | - | 20 | 0.5 | 2 | 0.55 | 500 | 20 | 20 | - | - | Fig_017
SB0530SA-AU | SOT-23 | New Product | - | - | 30 | 0.5 | 2 | 0.55 | 500 | 20 | 30 | - | - | Fig_017
SB0540SA-AU | SOT-23 | New Product | - | - | 40 | 0.5 | 2 | 0.65 | 500 | 20 | 20 | - | - | Fig_017
BAS70ES | SOD-523 | New Product | - | - | 70 | 0.2 | 1 | 1 | 15 | 1 | 70 | 2 | 0 | Fig_178
BAT721C-AU | SOT-23 | New Product | - | Y | 40 | 0.2 | 1 | 0.55 | 200 | 15 | 30 | 40 | 0 | Fig_016
BAT721S-AU | SOT-23 | New Product | - | Y | 40 | 0.2 | 1 | 0.55 | 200 | 15 | 30 | 40 | 0 | Fig_017
SBA0520Q-AU | DFN1006-2L | New Product | - | Y | 20 | 0.5 | 2 | 0.48 | 500 | 100 | 20 | - | - | Fig_178
SBA0530Q-AU | DFN1006-2L | New Product | - | Y | 30 | 0.5 | 2 | 0.52 | 500 | 100 | 30 | - | - | Fig_178
SBA0540Q-AU | DFN1006-2L | New Product | - | Y | 40 | 0.5 | 2 | 0.6 | 500 | 50 | 40 | - | - | Fig_178
BAT54FN2-AU | DFN1006-2L | New Product | - | Y | 30 | 0.2 | 0.6 | 0.6 | 100 | 2 | 30 | - | - | Fig_178
BAT41ES | SOD-523 | Active | - | - | 100 | 0.2 | 1 | 1 | 200 | 0.1 | 50 | 3 | - | Fig_178
1SS388 | SOD-523 | Active | - | - | 45 | 0.1 | 1 | 0.6 | 50 | 5 | 10 | 18 | 0 | Fig_178
1SS417FN2 | DFN1006-2L | Active | - | - | 40 | 0.1 | 1 | 0.62 | 100 | 5 | 40 | 10 | 0 | Fig_178
1SS417TM | SOD-923 | Active | - | - | 45 | 0.1 | 1 | 0.62 | 50 | 5 | 40 | 15 | 0 | Fig_178
BAS100AS | SOD-123 | Active | - | - | 100 | 0.5 | 5.5 | 0.85 | 500 | 1 | 100 | 21 | 4 | Fig_178
BAS100AS-AU | SOD-123 | Active | - | Y | 100 | 0.5 | 5.5 | 0.85 | 500 | 1 | 100 | 21 | 4 | Fig_178
BAS100ATB6 | SOT-563 | Active | - | - | 100 | 0.4 | 5.5 | 0.81 | 400 | 1 | 100 | 21 | 4 | Fig_173
BAS100CS | SOD-323 | Active | - | - | 100 | 0.5 | 5.5 | 0.85 | 500 | 1 | 100 | 21 | 4 | Fig_178
BAS100CS-AU | SOD-323 | Active | - | Y | 100 | 0.5 | 5.5 | 0.85 | 500 | 1 | 100 | 21 | 4 | Fig_178
BAS40 | SOT-23 | Active | - | - | 40 | 0.2 | 0.6 | 1 | 40 | 1 | 25 | - | - | Fig_014
BAS40A | SOT-23 | Active | - | - | 40 | 0.2 | 0.6 | 1 | 40 | 1 | 25 | - | - | Fig_015
BAS40A-AU | SOT-23 | Active | - | Y | 40 | 0.2 | 0.6 | 1 | 40 | 1 | 25 | - | - | Fig_015
BAS40ADW | SOT-363 | Active | - | - | 40 | 0.2 | 0.6 | 1 | 40 | 1 | 25 | - | - | Fig_046
BAS40ADW-AU | SOT-363 | Active | - | Y | 40 | 0.2 | 0.6 | 1 | 40 | 1 | 25 | - | - | Fig_046
BAS40-AU | SOT-23 | Active | - | Y | 40 | 0.2 | 0.6 | 1 | 40 | 1 | 25 | - | - | Fig_014
BAS40AW | SOT-323 | Active | - | - | 40 | 0.2 | 0.6 | 1 | 40 | 1 | 25 | - | - | Fig_015
BAS40AW-AU | SOT-323 | Active | - | Y | 40 | 0.2 | 0.6 | 1 | 40 | 1 | 25 | - | - | Fig_015
BAS40C | SOT-23 | Active | - | - | 40 | 0.2 | 0.6 | 1 | 40 | 1 | 25 | - | - | Fig_016
BAS40C-AU | SOT-23 | Active | - | Y | 40 | 0.2 | 0.6 | 1 | 40 | 1 | 25 | - | - | Fig_016
BAS40CDW | SOT-363 | Active | - | - | 40 | 0.2 | 0.6 | 1 | 40 | 1 | 25 | - | - | Fig_047
BAS40CW | SOT-323 | Active | - | - | 40 | 0.2 | 0.6 | 1 | 40 | 1 | 25 | - | - | Fig_016
BAS40CW-AU | SOT-323 | Active | - | Y | 40 | 0.2 | 0.6 | 1 | 40 | 1 | 25 | - | - | Fig_016
BAS40S | SOT-23 | Active | - | - | 40 | 0.2 | 0.6 | 1 | 40 | 1 | 25 | - | - | Fig_017
BAS40S-AU | SOT-23 | Active | - | Y | 40 | 0.2 | 0.6 | 1 | 40 | 1 | 25 | - | - | Fig_017
BAS40SDW | SOT-363 | Active | - | - | 40 | 0.2 | 0.6 | 1 | 40 | 1 | 25 | - | - | Fig_045
BAS40SDW-AU | SOT-363 | Active | - | Y | 40 | 0.2 | 0.6 | 1 | 40 | 1 | 25 | - | - | Fig_045
BAS40SW | SOT-323 | Active | - | - | 40 | 0.2 | 0.6 | 1 | 40 | 1 | 25 | - | - | Fig_017
BAS40SW-AU | SOT-323 | Active | - | Y | 40 | 0.2 | 0.6 | 1 | 40 | 1 | 25 | - | - | Fig_017
BAS40TS | SOD-523 | Active | - | - | 40 | 0.2 | 0.5 | 1 | 40 | 1 | 25 | - | - | Fig_178
BAS40TW | SOT-363 | Active | - | - | 40 | 0.2 | 0.6 | 1 | 40 | 1 | 25 | - | - | Fig_050
BAS40TW-AU | SOT-363 | Active | - | Y | 40 | 0.2 | 0.6 | 1 | 40 | 1 | 25 | - | - | Fig_050
BAS40W | SOT-323 | Active | - | - | 40 | 0.2 | 0.6 | 1 | 40 | 1 | 25 | - | - | Fig_014
BAS40W-AU | SOT-323 | Active | - | Y | 40 | 0.2 | 0.6 | 1 | 40 | 1 | 25 | - | - | Fig_014
BAS40WS | SOD-323 | Active | - | - | 40 | 0.2 | 4 | 1 | 40 | 10 | 40 | - | - | Fig_178
BAS40WS-AU | SOD-323 | Active | - | Y | 40 | 0.2 | 4 | 1 | 40 | 1 | 40 | - | - | Fig_178
BAS70 | SOT-23 | Active | - | - | 70 | 0.2 | 0.6 | 1 | 15 | 1 | 70 | - | - | Fig_014
BAS70A | SOT-23 | Active | - | - | 70 | 0.2 | 0.6 | 1 | 15 | 1 | 70 | - | - | Fig_015
BAS70A-AU | SOT-23 | Active | - | Y | 70 | 0.2 | 0.6 | 1 | 15 | 1 | 70 | - | - | Fig_015
BAS70ADW | SOT-363 | Active | - | - | 70 | 0.2 | 0.6 | 1 | 15 | 0.1 | 50 | 1.25 | 0 | Fig_046
BAS70ADW-AU | SOT-363 | Active | - | Y | 70 | 0.2 | 0.6 | 0.9 | 15 | 0.1 | 50 | - | - | Fig_046
BAS70-AU | SOT-23 | Active | - | Y | 70 | 0.2 | 0.6 | 1 | 15 | 1 | 70 | - | - | Fig_014
BAS70AW | SOT-323 | Active | - | - | 70 | 0.2 | 0.6 | 1 | 15 | 10 | 70 | - | - | Fig_015
BAS70AW-AU | SOT-323 | Active | - | Y | 70 | 0.2 | 0.6 | 0.9 | 15 | 1 | 70 | 2 | 0 | Fig_015
BAS70C | SOT-23 | Active | - | - | 70 | 0.2 | 0.6 | 1 | 15 | 1 | 70 | - | - | Fig_016
BAS70C-AU | SOT-23 | Active | - | Y | 70 | 0.2 | 0.6 | 1 | 15 | 1 | 70 | - | - | Fig_016
BAS70CDW | SOT-363 | Active | - | - | 70 | 0.2 | 0.6 | 1 | 15 | 0.1 | 50 | 1.25 | 0 | Fig_047
BAS70CDW-AU | SOT-363 | Active | - | Y | 70 | 0.2 | 0.6 | 0.9 | 15 | 0.1 | 50 | - | - | Fig_047
BAS70CW | SOT-323 | Active | - | - | 70 | 0.2 | 0.6 | 1 | 15 | 10 | 70 | - | - | Fig_016
BAS70CW-AU | SOT-323 | Active | - | Y | 70 | 0.2 | 0.6 | 0.9 | 15 | 1 | 70 | 2 | 0 | Fig_016
BAS70S | SOT-23 | Active | - | - | 70 | 0.2 | 0.6 | 1 | 15 | 1 | 70 | - | - | Fig_017
BAS70S-AU | SOT-23 | Active | - | Y | 70 | 0.2 | 0.6 | 1 | 15 | 1 | 70 | - | - | Fig_017
BAS70SDW | SOT-363 | Active | - | - | 70 | 0.2 | 0.6 | 1 | 15 | 0.1 | 50 | 1.25 | 0 | Fig_045
BAS70SDW-AU | SOT-363 | Active | - | Y | 70 | 0.2 | 0.6 | 0.9 | 15 | 0.1 | 50 | - | - | Fig_045
BAS70SW | SOT-323 | Active | - | - | 70 | 0.2 | 0.6 | 1 | 15 | 10 | 70 | - | - | Fig_017
BAS70SW-AU | SOT-323 | Active | - | Y | 70 | 0.2 | 0.6 | 0.9 | 15 | 1 | 70 | 2 | 0 | Fig_017
BAS70TW | SOT-363 | Active | - | - | 70 | 0.2 | 0.6 | 1 | 15 | 0.1 | 50 | 1.25 | 0 | Fig_050
BAS70TW-AU | SOT-363 | Active | - | Y | 70 | 0.2 | 0.6 | 0.9 | 15 | 0.1 | 50 | - | - | Fig_050
BAS70W | SOT-323 | Active | - | - | 70 | 0.2 | 0.6 | 1 | 15 | 10 | 70 | - | - | Fig_014
BAS70W-AU | SOT-323 | Active | - | Y | 70 | 0.2 | 0.6 | 0.9 | 15 | 1 | 70 | 2 | 0 | Fig_014
BAS70WS | SOD-323 | Active | - | - | 70 | 0.2 | 4 | 1 | 15 | 10 | 70 | - | - | Fig_178
BAS70WS-AU | SOD-323 | Active | - | Y | 70 | 0.2 | 0.6 | 0.9 | 15 | 1 | 70 | - | - | Fig_178
BAT30S | SOT-23 | Active | - | - | 30 | 0.3 | 1 | 0.58 | 200 | 5 | 30 | - | - | Fig_017
BAT400D | SOT-23 | Active | - | - | 40 | 0.5 | 5.5 | 0.5 | 500 | 50 | 30 | 170 | 0 | Fig_014
BAT42W | SOD-123 | Active | - | - | 30 | 0.2 | 4 | 1 | 200 | 0.5 | 30 | 10 | 0 | Fig_178
BAT42W-AU | SOD-123 | Active | - | Y | 30 | 0.2 | 4 | 1 | 200 | 0.5 | 30 | 10 | 0 | Fig_178
BAT42WS | SOD-323 | Active | - | - | 30 | 0.2 | 4 | 1 | 200 | 0.5 | 30 | - | - | Fig_178
BAT42WS-AU | SOD-323 | Active | - | Y | 30 | 0.2 | 4 | 1 | 200 | 0.5 | 30 | - | - | Fig_178
BAT43W | SOD-123 | Active | - | - | 30 | 0.2 | 4 | 1 | 200 | 0.5 | 30 | 10 | 0 | Fig_178
BAT43WS | SOD-323 | Active | - | - | 30 | 0.2 | 4 | 1 | 200 | 0.5 | 30 | - | - | Fig_178
BAT43WS-AU | SOD-323 | Active | - | Y | 30 | 0.2 | 4 | 1 | 200 | 0.5 | 30 | 5 | 4 | Fig_178
BAT54 | SOT-23 | Active | - | - | 30 | 0.2 | 0.6 | 0.6 | 100 | 2 | 25 | 10 | 1 | Fig_014
BAT54A | SOT-23 | Active | - | - | 30 | 0.2 | 0.6 | 0.6 | 100 | 2 | 25 | 10 | 1 | Fig_015
BAT54A-AU | SOT-23 | Active | - | Y | 30 | 0.2 | 0.6 | 0.6 | 100 | 2 | 25 | 10 | 1 | Fig_015
BAT54ADW | SOT-363 | Active | - | - | 30 | 0.2 | 0.6 | 0.6 | 100 | 2 | 25 | 10 | 0 | Fig_046
BAT54ATB | SOT-523 | Active | - | - | 30 | 0.2 | 0.6 | 0.6 | 100 | 2 | 25 | 10 | 0 | Fig_015
BAT54ATB-AU | SOT-523 | Active | - | Y | 30 | 0.2 | 0.6 | 0.6 | 100 | 2 | 25 | 10 | 0 | Fig_015
BAT54-AU | SOT-23 | Active | - | Y | 30 | 0.2 | 0.6 | 0.6 | 100 | 2 | 25 | 10 | 1 | Fig_014
BAT54AW | SOT-323 | Active | - | - | 30 | 0.2 | 0.6 | 0.6 | 100 | 2 | 25 | 10 | 1 | Fig_015
BAT54AW-AU | SOT-323 | Active | - | Y | 30 | 0.2 | 0.6 | 0.6 | 100 | 2 | 25 | 10 | 1 | Fig_015
BAT54BRW | SOT-363 | Active | - | - | 30 | 0.2 | 0.6 | 0.6 | 100 | 2 | 25 | 10 | 0 | Fig_065
BAT54C | SOT-23 | Active | - | - | 30 | 0.2 | 0.6 | 0.6 | 100 | 2 | 25 | 10 | 1 | Fig_016
BAT54C-AU | SOT-23 | Active | - | Y | 30 | 0.2 | 0.6 | 0.6 | 100 | 2 | 25 | 10 | 1 | Fig_016
BAT54CDW | SOT-363 | Active | - | - | 30 | 0.2 | 0.6 | 0.6 | 100 | 2 | 25 | 10 | 0 | Fig_047
BAT54CTB | SOT-523 | Active | - | - | 30 | 0.2 | 0.6 | 0.6 | 100 | 2 | 25 | 10 | 0 | Fig_016
BAT54CTB6 | SOT-563 | Active | - | - | 30 | 0.2 | 0.6 | 0.6 | 100 | 2 | 25 | 10 | 0 | Fig_047
BAT54CTB-AU | SOT-523 | Active | - | Y | 30 | 0.2 | 0.6 | 0.6 | 100 | 2 | 25 | 10 | 0 | Fig_016
BAT54CW | SOT-323 | Active | - | - | 30 | 0.2 | 0.6 | 0.6 | 100 | 2 | 25 | 10 | 1 | Fig_016
BAT54CW-AU | SOT-323 | Active | - | Y | 30 | 0.2 | 0.6 | 0.6 | 100 | 2 | 25 | 10 | 1 | Fig_016
BAT54DW | SOT-363 | Active | - | - | 30 | 0.2 | 0.6 | 0.6 | 100 | 2 | 25 | 10 | 0 | Fig_107
BAT54FN2 | DFN1006-2L | Active | - | - | 30 | 0.2 | 0.6 | 0.6 | 100 | 2 | 25 | - | - | Fig_178
BAT54RTB | SOT-523 | Active | - | - | 30 | 0.2 | 0.6 | 0.6 | 100 | 2 | 25 | 10 | 0 | Fig_033
BAT54S | SOT-23 | Active | - | - | 30 | 0.2 | 0.6 | 0.6 | 100 | 2 | 25 | 10 | 1 | Fig_017
BAT54S-AU | SOT-23 | Active | - | Y | 30 | 0.2 | 0.6 | 0.6 | 100 | 2 | 25 | 10 | 1 | Fig_017
BAT54SDW | SOT-363 | Active | - | - | 30 | 0.2 | 0.6 | 0.6 | 100 | 2 | 25 | 10 | 0 | Fig_045
BAT54STB | SOT-523 | Active | - | - | 30 | 0.2 | 0.6 | 0.6 | 100 | 2 | 25 | 10 | 0 | Fig_017
BAT54STB-AU | SOT-523 | Active | - | Y | 30 | 0.2 | 0.6 | 0.6 | 100 | 2 | 25 | 10 | 0 | Fig_017
BAT54STB-TB6 | SOT-563 | Active | - | - | 30 | 0.2 | 0.6 | 0.6 | 100 | 2 | 25 | 10 | 0 | Fig_145
BAT54SW | SOT-323 | Active | - | - | 30 | 0.2 | 0.6 | 0.6 | 100 | 2 | 25 | 10 | 1 | Fig_017
BAT54SW-AU | SOT-323 | Active | - | Y | 30 | 0.2 | 0.6 | 0.6 | 100 | 2 | 25 | 10 | 1 | Fig_017
BAT54TB | SOT-523 | Active | - | - | 30 | 0.2 | 0.6 | 0.6 | 100 | 2 | 25 | 10 | 0 | Fig_014
BAT54TB6 | SOT-563 | Active | - | - | 30 | 0.2 | 0.6 | 0.6 | 100 | 2 | 25 | 10 | 0 | Fig_050
BAT54TB6-AU | SOT-563 | Active | - | Y | 30 | 0.2 | 0.6 | 0.6 | 100 | 2 | 30 | 4 | 4 | Fig_050
BAT54TB-AU | SOT-523 | Active | - | Y | 30 | 0.2 | 0.6 | 0.6 | 100 | 2 | 25 | 10 | 0 | Fig_014
BAT54TM | SOD-923 | Active | - | - | 30 | 0.2 | 0.6 | 0.6 | 100 | 2 | 25 | - | - | Fig_178
BAT54TS | SOD-523 | Active | - | - | 30 | 0.2 | 0.6 | 0.6 | 100 | 2 | 25 | - | - | Fig_178
BAT54TS-AU | SOD-523 | Active | - | Y | 30 | 0.2 | 0.6 | 0.6 | 100 | 2 | 30 | 4 | 4 | Fig_178
BAT54TW | SOT-363 | Active | - | - | 30 | 0.2 | 0.6 | 0.6 | 100 | 2 | 25 | 10 | 0 | Fig_050
BAT54TWP | SOT-363 | Active | - | - | 30 | 0.2 | 0.6 | 0.6 | 100 | 2 | 25 | 10 | 0 | Fig_049
BAT54W | SOT-323 | Active | - | - | 30 | 0.2 | 0.6 | 0.6 | 100 | 2 | 25 | 10 | 1 | Fig_014
BAT54W-AU | SOT-323 | Active | - | Y | 30 | 0.2 | 0.6 | 0.6 | 100 | 2 | 25 | 10 | 1 | Fig_014
BAT54WS | SOD-323 | Active | - | - | 30 | 0.2 | 1 | 0.6 | 100 | 2 | 25 | - | - | Fig_178
BAT54WS-AU | SOD-323 | Active | - | Y | 30 | 0.2 | 1 | 0.6 | 100 | 2 | 25 | - | - | Fig_178
BAT721AC | SOT-23 | Active | - | - | 40 | 0.4 | 1 | 0.65 | 400 | 50 | 40 | 7 | 4 | Fig_016
BAT721C | SOT-23 | Active | - | - | 40 | 0.2 | 1 | 0.55 | 200 | 15 | 30 | 40 | 0 | Fig_016
BAT721S | SOT-23 | Active | - | - | 40 | 0.2 | 1 | 0.55 | 200 | 15 | 30 | 40 | 0 | Fig_017
BAT750 | SOT-23 | Active | - | - | 40 | 0.75 | 5.5 | 0.49 | 750 | 100 | 30 | 18 | 25 | Fig_014
LLSD103A | MINI-MELF | Active | - | - | 40 | 0.35 | 15 | 0.7 | 200 | 5 | 30 | 50 | 0 | Fig_178
LLSD103B | MINI-MELF | Active | - | - | 30 | 0.35 | 15 | 0.7 | 200 | 5 | 20 | 50 | 0 | Fig_178
LLSD103C | MINI-MELF | Active | - | - | 20 | 0.35 | 15 | 0.7 | 200 | 5 | 10 | 50 | 0 | Fig_178
LMSD103A | MICRO-MELF | Active | - | - | 40 | 0.35 | 15 | 0.7 | 200 | 5 | 30 | 50 | 0 | Fig_178
LMSD103B | MICRO-MELF | Active | - | - | 30 | 0.35 | 15 | 0.7 | 200 | 5 | 20 | 50 | 0 | Fig_178
LMSD103C | MICRO-MELF | Active | - | - | 20 | 0.35 | 15 | 0.7 | 200 | 5 | 10 | 50 | 0 | Fig_178
LQSD103A | QUADRO-MELF | Active | - | - | 40 | 0.35 | 15 | 0.7 | 200 | 5 | 30 | 50 | 0 | Fig_178
LQSD103B | QUADRO-MELF | Active | - | - | 30 | 0.35 | 15 | 0.7 | 200 | 5 | 20 | 50 | 0 | Fig_178
LQSD103C | QUADRO-MELF | Active | - | - | 20 | 0.35 | 15 | 0.7 | 200 | 5 | 10 | 50 | 0 | Fig_178
MMBD301 | SOT-23 | Active | - | - | 30 | 0.2 | - | 0.6 | 10 | 0.2 | 25 | - | - | Fig_014
MMBD330W | SOT-323 | Active | - | - | 30 | 0.2 | - | 0.6 | 10 | 0.2 | 25 | - | - | Fig_014
MMBD330WS | SOD-323 | Active | - | - | 30 | 0.2 | - | 0.6 | 10 | 0.2 | 25 | - | - | Fig_178
MMBD452 | SOT-23 | Active | - | - | 30 | 0.2 | - | 0.6 | 10 | 0.2 | 25 | - | - | Fig_017
MMBD717 | SOT-23 | NSND | - | - | 20 | 0.2 | - | 0.37 | 1 | 1 | 10 | - | - | Fig_014
MMBD717A | SOT-23 | Active | - | - | 20 | 0.2 | - | 0.37 | 1 | 1 | 10 | - | - | Fig_015
MMBD717AW | SOT-323 | NSND | - | - | 20 | 0.2 | - | 0.37 | 1 | 1 | 10 | - | - | Fig_015
MMBD717C | SOT-23 | Active | - | - | 20 | 0.2 | - | 0.37 | 1 | 1 | 10 | - | - | Fig_016
MMBD717CW | SOT-323 | NSND | - | - | 20 | 0.2 | - | 0.37 | 1 | 1 | 10 | - | - | Fig_016
MMBD717S | SOT-23 | Active | - | - | 20 | 0.2 | - | 0.37 | 1 | 1 | 10 | - | - | Fig_017
MMBD717SW | SOT-323 | Active | - | - | 20 | 0.2 | - | 0.37 | 1 | 1 | 10 | - | - | Fig_017
MMBD717W | SOT-323 | NSND | - | - | 20 | 0.2 | - | 0.37 | 1 | 1 | 10 | - | - | Fig_014
MMBD717WS | SOD-323 | Active | - | - | 20 | 0.2 | - | 0.37 | 1 | 1 | 10 | - | - | Fig_178
PJRB461F | SOT-323 | Active | - | - | 25 | 0.7 | 3 | 0.49 | 700 | 200 | 20 | - | - | Fig_014
RB411D | SOT-23 | Active | - | - | 40 | 0.5 | 3 | 0.5 | 500 | 30 | 10 | 16 | 10 | Fig_014
RB500V-40 | SOD-323 | Active | - | - | 45 | 0.1 | 1 | 0.45 | 10 | 1 | 10 | 6 | 10 | Fig_178
RB501V-40 | SOD-323 | Active | - | - | 45 | 0.1 | 1 | 0.55 | 100 | 10 | 10 | 6 | 10 | Fig_178
RB501V-40-AU | SOD-323 | Active | - | Y | 45 | 0.1 | 1 | 0.55 | 100 | 100 | 45 | 8 | 4 | Fig_178
RB501V-40TW | SOT-363 | Active | - | - | 45 | 0.1 | 1 | 0.55 | 100 | 10 | 10 | - | - | Fig_048
RB520S30 | SOD-523 | Active | - | - | 30 | 0.2 | 1 | 0.6 | 200 | 1 | 10 | 30 | 0 | Fig_178
RB520S40 | SOD-523 | Active | - | - | 40 | 0.25 | 1 | 0.6 | 200 | 5 | 30 | 50 | 0 | Fig_178
RB520S40-AU | SOD-523 | Active | - | Y | 40 | 0.25 | 1 | 0.6 | 200 | 5 | 30 | 30 | 0 | Fig_178
RB521S30 | SOD-523 | Active | - | - | 30 | 0.2 | 1 | 0.5 | 200 | 100 | 30 | - | - | Fig_178
RB521S30-AU | SOD-523 | Active | - | Y | 30 | 0.2 | 1 | 0.5 | 200 | 100 | 30 | 8 | 4 | Fig_178
RB521S30FN2 | DFN1006-2L | Active | - | - | 30 | 0.2 | 2 | 0.51 | 200 | 30 | 30 | - | - | Fig_178
RB551V-30 | SOD-323 | Active | - | - | 30 | 0.5 | 5 | 0.47 | 500 | 100 | 20 | - | - | Fig_178
RB551V-30-AU | SOD-323 | Active | - | Y | 30 | 0.5 | 5 | 0.49 | 500 | 100 | 30 | - | - | Fig_178
RB551V-30TA | SOT-23 | Active | - | - | 30 | 0.2 | 0.6 | 0.48 | 500 | 100 | 20 | 60 | 0 | Fig_015
RB551V-30TC | SOT-23 | Active | - | - | 30 | 0.2 | 0.6 | 0.48 | 500 | 100 | 20 | 60 | 0 | Fig_016
RB720M-30 | SOD-923 | Active | - | - | 30 | 0.1 | 1 | 0.35 | 10 | 0.5 | 10 | - | - | Fig_178
RB720M-30-AU | SOD-923 | Active | - | Y | 30 | 0.1 | 1 | 0.35 | 10 | 20 | 30 | 6 | 4 | Fig_178
RB731U | SOT-23 6L | Active | - | - | 40 | 0.03 | 0.2 | 0.37 | 1 | 0.98 | 25 | 2 | 1 | Fig_074
RB731UTW | SOT-363 | Active | - | - | 40 | 0.03 | 0.2 | 0.37 | 1 | 0.98 | 25 | 2 | 1 | Fig_146
RB751S40 | SOD-523 | Active | - | - | 40 | 0.3 | 0.5 | 0.37 | 1 | 0.5 | 30 | 3 | 1 | Fig_178
RB751S40-AU | SOD-523 | Active | - | Y | 40 | 0.3 | 0.5 | 0.37 | 1 | 0.5 | 30 | 2 | 1 | Fig_178
RB751S40X | SOD-523 | Active | - | - | 40 | 0.03 | 0.2 | 0.37 | 1 | 0.5 | 30 | 2.5 | 1 | Fig_178
RB751V-40 | SOD-323 | Active | - | - | 40 | 0.3 | 0.6 | 0.37 | 1 | 0.5 | 30 | 3 | 1 | Fig_178
RB751V-40-AU | SOD-323 | Active | - | Y | 40 | 0.3 | 0.6 | 0.37 | 1 | 0.5 | 30 | 3 | 1 | Fig_178
RB751V-40X | SOD-323 | Active | - | - | 40 | 0.03 | 0.2 | 0.37 | 1 | 0.5 | 30 | 2.5 | 1 | Fig_178
SBA0520CA | SOT-23 | Active | - | - | 20 | 0.5 | 2 | 0.48 | 500 | 100 | 20 | 30 | 4 | Fig_016
SBA0520CA-AU | SOT-23 | Active | - | Y | 20 | 0.5 | 2 | 0.48 | 500 | 100 | 20 | 25 | 4 | Fig_016
SBA0520Q | DFN1006-2L | Active | - | - | 20 | 0.5 | 2 | 0.48 | 500 | 100 | 20 | 25 | 4 | Fig_178
SBA0520SA | SOT-23 | Active | - | - | 20 | 0.5 | 2 | 0.48 | 500 | 100 | 20 | 15 | 4 | Fig_017
SBA0520SA-AU | SOT-23 | Active | - | Y | 20 | 0.5 | 2 | 0.48 | 500 | 100 | 20 | 15 | 4 | Fig_017
SBA0530CA | SOT-23 | Active | - | - | 30 | 0.5 | 2 | 0.52 | 500 | 100 | 30 | 20 | 4 | Fig_016
SBA0530CA-AU | SOT-23 | Active | - | Y | 30 | 0.5 | 2 | 0.52 | 500 | 100 | 30 | 20 | 4 | Fig_016
SBA0530Q | DFN1006-2L | Active | - | - | 30 | 0.5 | 2 | 0.52 | 500 | 100 | 30 | 20 | 4 | Fig_178
SBA0530SA | SOT-23 | Active | - | - | 30 | 0.5 | 2 | 0.52 | 500 | 100 | 30 | 20 | 4 | Fig_017
SBA0530SA-AU | SOT-23 | Active | - | Y | 30 | 0.5 | 2 | 0.52 | 500 | 100 | 30 | 20 | 4 | Fig_017
SBA0540CA | SOT-23 | Active | - | - | 40 | 0.5 | 2 | 0.6 | 500 | 50 | 40 | 15 | 4 | Fig_016
SBA0540CA-AU | SOT-23 | Active | - | Y | 40 | 0.5 | 2 | 0.6 | 500 | 50 | 40 | 15 | 4 | Fig_016
SBA0540Q | DFN1006-2L | Active | - | - | 40 | 0.5 | 2 | 0.6 | 500 | 50 | 40 | 15 | 4 | Fig_178
SBA0540SA | SOT-23 | Active | - | - | 40 | 0.5 | 2 | 0.6 | 500 | 50 | 40 | 25 | 4 | Fig_017
SBA0540SA-AU | SOT-23 | Active | - | Y | 40 | 0.5 | 2 | 0.6 | 500 | 50 | 40 | 25 | 4 | Fig_017
SBA0820AS | SOD-123 | Active | - | - | 20 | 0.8 | 2 | 0.55 | 800 | 100 | 20 | 25 | 4 | Fig_178
SBA0820AS-AU | SOD-123 | Active | - | Y | 20 | 0.8 | 2 | 0.55 | 800 | 100 | 20 | 25 | 4 | Fig_178
SBA0820CS | SOD-323 | Active | - | - | 20 | 0.8 | 2 | 0.55 | 800 | 100 | 20 | 25 | 4 | Fig_178
SBA0820CS-AU | SOD-323 | Active | - | Y | 20 | 0.8 | 2 | 0.55 | 800 | 100 | 20 | 25 | 4 | Fig_178
SBA0830AS | SOD-123 | Active | - | - | 30 | 0.8 | 2 | 0.6 | 800 | 100 | 30 | 20 | 4 | Fig_178
SBA0830AS-AU | SOD-123 | Active | - | Y | 30 | 0.8 | 2 | 0.6 | 800 | 100 | 30 | 20 | 4 | Fig_178
SBA0830CS | SOD-323 | Active | - | - | 30 | 0.8 | 2 | 0.6 | 800 | 100 | 30 | 20 | 4 | Fig_178
SBA0830CS-AU | SOD-323 | Active | - | Y | 30 | 0.8 | 2 | 0.6 | 800 | 100 | 30 | 20 | 4 | Fig_178
SBA0840AS | SOD-123 | Active | - | - | 40 | 0.8 | 2 | 0.7 | 800 | 50 | 40 | 15 | 4 | Fig_178
SBA0840AS-AU | SOD-123 | Active | - | Y | 40 | 0.8 | 2 | 0.7 | 800 | 50 | 40 | 15 | 4 | Fig_178
SBA0840CS | SOD-323 | Active | - | - | 40 | 0.8 | 2 | 0.7 | 800 | 50 | 40 | 15 | 4 | Fig_178
SBA0840CS-AU | SOD-323 | Active | - | Y | 40 | 0.8 | 2 | 0.7 | 800 | 50 | 40 | 15 | 4 | Fig_178
SD103A | DO-35 | Active | - | - | 40 | 0.35 | 15 | 0.7 | 200 | 5 | 30 | 50 | 0 | Fig_178
SD103AW | SOD-123 | Active | - | - | 40 | 0.35 | 2 | 0.6 | 200 | 5 | 50 | 50 | 0 | Fig_178
SD103AWS | SOD-323 | Active | - | - | 40 | 0.35 | 2 | 0.6 | 200 | 5 | 30 | 50 | 0 | Fig_178
SD103AWS-AU | SOD-323 | Active | - | Y | 40 | 0.35 | 2 | 0.6 | 200 | 5 | 40 | 10 | 4 | Fig_178
SD103AW-TA | SOT-23 | Active | - | - | 40 | 0.2 | 1 | 0.55 | 200 | 15 | 30 | 23 | 0 | Fig_015
SD103B | DO-35 | Active | - | - | 30 | 0.35 | 15 | 0.7 | 200 | 5 | 20 | 50 | 0 | Fig_178
SD103BW | SOD-123 | Active | - | - | 30 | 0.35 | 2 | 0.6 | 200 | 5 | 20 | 50 | 0 | Fig_178
SD103BWS | SOD-323 | Active | - | - | 30 | 0.35 | 2 | 0.6 | 200 | 5 | 20 | 50 | 0 | Fig_178
SD103C | DO-35 | Active | - | - | 20 | 0.35 | 15 | 0.7 | 200 | 5 | 10 | 50 | 0 | Fig_178
SD103CW | SOD-123 | Active | - | - | 20 | 0.35 | 2 | 0.6 | 200 | 5 | 10 | 50 | 0 | Fig_178
SD103CWS | SOD-323 | Active | - | - | 20 | 0.35 | 2 | 0.6 | 200 | 5 | 10 | 50 | 0 | Fig_178
SD107WS | SOD-323 | Active | - | - | 30 | 0.2 | 0.75 | 0.8 | 100 | 1 | 25 | 3 | 10 | Fig_178
SD107WS-AU | SOD-323 | Active | - | Y | 30 | 0.2 | 0.75 | 0.8 | 100 | 1 | 25 | - | - | Fig_178
SS0115TW | SOT-363 | Active | - | - | 15 | 0.1 | 1 | 0.5 | 100 | 20 | 10 | 40 | 0 | Fig_146
SS0140Q | DFN0603-2L | Active | - | - | 30 | 0.1 | 2 | 0.8 | 100 | 10 | 40 | 2 | 4 | Fig_178
SS0520 | SOD-123 | Active | - | - | 20 | 0.5 | 5.5 | 0.385 | 500 | 75 | 10 | 170 | 0 | Fig_178
SS0530 | SOD-123 | Active | - | - | 30 | 0.5 | 5.5 | 0.43 | 500 | 20 | 15 | 170 | 0 | Fig_178
SS0530TB6 | SOT-563 | Active | - | - | 30 | 0.5 | 6 | 0.5 | 500 | 5 | 15 | 132 | 0 | Fig_172
SS0540 | SOD-123 | Active | - | - | 40 | 0.5 | 5.5 | 0.62 | 1000 | 10 | 20 | 170 | 0 | Fig_178
SS0840WS | SOD-323 | Active | - | - | 40 | 0.8 | 8 | 0.56 | 800 | 100 | 40 | 110 | 0 | Fig_178
PJ4L40W6 | SOT-23 6L | Active | - | - | 30 | 0.2 | 0.6 | 1 | 100 | 2 | 25 | 19 | 0 | Fig_071
SS0530TB6 | SOT-563 | Active | - | - | 30 | 0.5 | 6 | 0.5 | 500 | 5 | 15 | 132 | 0 | Fig_172
SS0540 | SOD-123 | Active | - | - | 40 | 0.5 | 5.5 | 0.62 | 1000 | 10 | 20 | 170 | 0 | Fig_178
SS0840WS | SOD-323 | Active | - | - | 40 | 0.8 | 8 | 0.56 | 800 | 100 | 40 | 110 | 0 | Fig_178
PJ4L40W6 | SOT-23 6L | Active | - | - | 30 | 0.2 | 0.6 | 1 | 100 | 2 | 25 | 19 | 0 | Fig_071

## 2-2-Power Schottky
PANJIT International Inc.
Selection guides for: Power Schottky (IF≧1A)
2026-04-30 |  | Back to content
Part Number | Package | Product Status | Replacement Part | AEC-Q101 Qualified | Type | VRRM | IF | IFSM | VF Max. | @IF | IR Max. | @VR
[6 empty] | V | A | A | V | A | µA | V
MBR315AFC-AU | SMAF-C | New Product | - | Y | Standard | 150 | 3 | 80 | 0.9 | 3 | 50 | 150
SB540PC | TO-277C | New Product | - | - | Standard | 40 | 5 | 100 | 0.52 | 5 | 200 | 40
SB540PC-AU | TO-277C | New Product | - | Y | Standard | 40 | 5 | 100 | 0.52 | 5 | 200 | 40
SB560LPC | TO-277C | New Product | - | - | Standard | 60 | 5 | 120 | 0.67 | 5 | 150 | 60
SB1040PC | TO-277C | New Product | - | - | Standard | 40 | 10 | 300 | 0.51 | 10 | 700 | 40
SB1045PC | TO-277C | New Product | - | - | Standard | 45 | 10 | 300 | 0.55 | 10 | 50 | 45
SB1580VPC | TO-277C | New Product | - | - | Standard | 80 | 15 | 250 | 0.63 | 10 | 100 | 80
SB5100PC | TO-277C | New Product | - | - | Standard | 100 | 5 | 100 | 0.8 | 5 | 15 | 100
SB5100PC-AU | TO-277C | New Product | - | Y | Standard | 100 | 5 | 100 | 0.8 | 5 | 15 | 100
SC4200VPC | TO-277C | New Product | - | - | Standard | 200 | 4 | 100 | 0.87 | 8 | 1 | 200
SC10100UPC | TO-277C | New Product | - | - | Standard | 100 | 10 | 300 | 0.68 | 10 | 150 | 100
SC10120VPC | TO-277C | New Product | - | - | Standard | 120 | 10 | 200 | 0.79 | 10 | 100 | 120
SC12120VPC | TO-277C | New Product | - | - | Standard | 120 | 12 | 200 | 0.77 | 12 | 100 | 120
MBR5H150YD-AU | TO-252AA | New Product | - | Y | H TYPE | 150 | 5 | 120 | 0.85 | 5 | 5 | 150
MBR10H150CD-AU | TO-252AA | New Product | - | Y | H TYPE | 150 | 10 | 120 | 0.85 | 5 | 5 | 150
MBR560YD-AU | TO-252AA | New Product | - | Y | Standard | 60 | 5 | 120 | 0.74 | 5 | 50 | 60
MBR1045CD-AU | TO-252AA | New Product | - | Y | Standard | 45 | 10 | 130 | 0.6 | 5 | 50 | 45
MBR1045YD-AU | TO-252AA | New Product | - | Y | Standard | 45 | 10 | 185 | 0.6 | 10 | 50 | 45
MBR1060CD-AU | TO-252AA | New Product | - | Y | Standard | 60 | 10 | 120 | 0.74 | 5 | 50 | 60
MBR5100YD-AU | TO-252AA | New Product | - | Y | Standard | 100 | 5 | 120 | 0.8 | 5 | 50 | 100
MBR5200YD-AU | TO-252AA | New Product | - | Y | Standard | 200 | 5 | 120 | 0.87 | 5 | 50 | 200
MBR6100CD-AU | TO-252AA | New Product | - | Y | Standard | 100 | 6 | 80 | 0.8 | 3 | 50 | 100
MBR6200CD-AU | TO-252AA | New Product | - | Y | Standard | 100 | 6 | 80 | 0.9 | 3 | 50 | 200
MBR8100YD-AU | TO-252AA | New Product | - | Y | Standard | 100 | 8 | 145 | 0.8 | 8 | 50 | 100
MBR8200YD-AU | TO-252AA | New Product | - | Y | Standard | 200 | 8 | 150 | 0.87 | 8 | 50 | 200
SB340YD-AU | TO-252AA | New Product | - | Y | Standard | 40 | 3 | 80 | 0.54 | 3 | 200 | 40
SB360YD-AU | TO-252AA | New Product | - | Y | Standard | 60 | 3 | 80 | 0.68 | 3 | 100 | 60
SB540YD-AU | TO-252AA | New Product | - | Y | Standard | 40 | 5 | 120 | 0.55 | 5 | 200 | 40
SB560YD-AU | TO-252AA | New Product | - | Y | Standard | 60 | 5 | 120 | 0.69 | 5 | 100 | 60
SB640CD-AU | TO-252AA | New Product | - | Y | Standard | 40 | 6 | 80 | 0.54 | 3 | 200 | 40
SB840YD-AU | TO-252AA | New Product | - | Y | Standard | 40 | 8 | 170 | 0.55 | 8 | 200 | 40
SB660CD-AU | TO-252AA | New Product | - | Y | Standard | 60 | 6 | 80 | 0.68 | 3 | 100 | 60
SB1060CD-AU | TO-252AA | New Product | - | Y | Standard | 60 | 10 | 120 | 0.69 | 5 | 100 | 60
SB1060YD-AU | TO-252AA | New Product | - | Y | Standard | 60 | 10 | 170 | 0.73 | 10 | 200 | 60
MBR10100CD-AU | TO-252AA | New Product | - | Y | Standard | 100 | 10 | 120 | 0.8 | 5 | 50 | 100
MBR10200CD-AU | TO-252AA | New Product | - | Y | Standard | 200 | 10 | 120 | 0.87 | 5 | 50 | 200
SB1040CD-AU | TO-252AA | New Product | - | Y | Standard | 40 | 10 | 120 | 0.55 | 5 | 200 | 40
MBR15H150PC | TO-277C | New Product | - | - | H TYPE | 150 | 15 | 300 | 0.85 | 15 | 0.8 | 150
STRN10100XCB | TO-263 | New Product | - | - | Standard | 100 | 10 | 100 | 0.62 | 5 | 40 | 100
STRN20100VCB | TO-263 | New Product | - | - | Standard | 100 | 20 | 180 | 0.72 | 10 | 60 | 100
STRN30100VCB | TO-263 | New Product | - | - | Standard | 100 | 30 | 250 | 0.7 | 15 | 90 | 100
STRN30100LCB | TO-263 | New Product | - | - | Standard | 100 | 30 | 200 | 0.75 | 15 | 80 | 100
STRN40100VCB | TO-263 | New Product | - | - | Standard | 100 | 40 | 300 | 0.72 | 20 | 160 | 100
STRN10100XCT | TO-220AB | New Product | - | - | Standard | 100 | 10 | 100 | 0.62 | 5 | 40 | 100
STRN20100VCT | TO-220AB | New Product | - | - | Standard | 100 | 20 | 180 | 0.72 | 10 | 60 | 100
STRN30100VCT | TO-220AB | New Product | - | - | Standard | 100 | 30 | 250 | 0.7 | 15 | 90 | 100
STRN30100LCT | TO-220AB | New Product | - | - | Standard | 100 | 30 | 200 | 0.75 | 15 | 80 | 100
STRN40100VCT | TO-220AB | New Product | - | - | Standard | 100 | 40 | 300 | 0.72 | 20 | 160 | 100
STRN60100CT | TO-220AB | New Product | - | - | Standard | 100 | 60 | 300 | 0.83 | 30 | 160 | 100
STRN10100XFCT | ITO-220AB-F | New Product | - | - | Standard | 100 | 10 | 100 | 0.62 | 5 | 40 | 100
STRN20100VFCT | ITO-220AB-F | New Product | - | - | Standard | 100 | 20 | 180 | 0.72 | 10 | 60 | 100
STRN30100VFCT | ITO-220AB-F | New Product | - | - | Standard | 100 | 30 | 250 | 0.7 | 15 | 90 | 100
STRN30100LFCT | ITO-220AB-F | New Product | - | - | Standard | 100 | 30 | 200 | 0.75 | 15 | 80 | 100
STRN40100VFCT | ITO-220AB-F | New Product | - | - | Standard | 100 | 40 | 300 | 0.72 | 20 | 160 | 100
MBRL10100CT | TO-220AB | New Product | - | - | Standard | 100 | 10 | 150 | 0.8 | 5 | 50 | 100
MBRL10150CT | TO-220AB | New Product | - | - | Standard | 150 | 10 | 150 | 0.9 | 5 | 50 | 150
MBRL10200CT | TO-220AB | New Product | - | - | Standard | 200 | 10 | 150 | 0.9 | 5 | 50 | 200
MBRL20100CT | TO-220AB | New Product | - | - | Standard | 100 | 20 | 250 | 0.8 | 10 | 50 | 100
MBRL20150CT | TO-220AB | New Product | - | - | Standard | 150 | 20 | 250 | 0.9 | 10 | 50 | 150
MBRL20200CT | TO-220AB | New Product | - | - | Standard | 200 | 20 | 250 | 0.9 | 10 | 50 | 200
MBRL30100CT | TO-220AB | New Product | - | - | Standard | 100 | 30 | 275 | 0.8 | 15 | 50 | 100
MBRL30150CT | TO-220AB | New Product | - | - | Standard | 150 | 30 | 275 | 0.9 | 15 | 50 | 150
MBRL10100FCT | ITO-220AB-F | New Product | - | - | Standard | 100 | 10 | 150 | 0.8 | 5 | 50 | 100
MBRL10150FCT | ITO-220AB-F | New Product | - | - | Standard | 150 | 10 | 150 | 0.9 | 5 | 50 | 150
MBRL10200FCT | ITO-220AB-F | New Product | - | - | Standard | 200 | 10 | 150 | 0.9 | 5 | 50 | 200
MBRL20100FCT | ITO-220AB-F | New Product | - | - | Standard | 100 | 20 | 250 | 0.8 | 10 | 50 | 100
MBRL20150FCT | ITO-220AB-F | New Product | - | - | Standard | 150 | 20 | 250 | 0.9 | 10 | 50 | 150
MBRL20200FCT | ITO-220AB-F | New Product | - | - | Standard | 200 | 20 | 250 | 0.9 | 10 | 50 | 200
MBRL30100FCT | ITO-220AB-F | New Product | - | - | Standard | 100 | 30 | 275 | 0.8 | 15 | 50 | 100
MBRL30150FCT | ITO-220AB-F | New Product | - | - | Standard | 150 | 30 | 275 | 0.9 | 15 | 50 | 150
MBR80H150PT | TO-3P | New Product | - | - | H TYPE | 150 | 80 | 600 | 0.9 | 40 | 2 | 150
SB340YD | TO-252AA | New Product | - | - | Standard | 40 | 3 | 80 | 0.54 | 3 | 200 | 40
SB360YD | TO-252AA | New Product | - | - | Standard | 60 | 3 | 80 | 0.68 | 3 | 100 | 60
SB540YD | TO-252AA | New Product | - | - | Standard | 40 | 5 | 120 | 0.55 | 5 | 200 | 40
SB560YD | TO-252AA | New Product | - | - | Standard | 60 | 5 | 120 | 0.69 | 5 | 100 | 60
SB840YD | TO-252AA | New Product | - | - | Standard | 40 | 8 | 170 | 0.55 | 8 | 200 | 40
SB1060YD | TO-252AA | New Product | - | - | Standard | 60 | 10 | 170 | 0.73 | 10 | 200 | 60
SB660CD | TO-252AA | New Product | - | - | Standard | 60 | 6 | 80 | 0.68 | 3 | 100 | 60
SB1060CD | TO-252AA | New Product | - | - | Standard | 60 | 10 | 120 | 0.69 | 5 | 100 | 60
MBR1045CD | TO-252AA | New Product | - | - | Standard | 45 | 10 | 130 | 0.6 | 5 | 50 | 45
MBR1045YD | TO-252AA | New Product | - | - | Standard | 45 | 10 | 185 | 0.6 | 10 | 50 | 45
MBR1060CD | TO-252AA | New Product | - | - | Standard | 60 | 10 | 120 | 0.74 | 5 | 50 | 60
MBR560YD | TO-252AA | New Product | - | - | Standard | 60 | 5 | 120 | 0.74 | 5 | 50 | 60
MBR6100CD | TO-252AA | New Product | - | - | Standard | 100 | 6 | 80 | 0.8 | 3 | 50 | 100
MBR5100YD | TO-252AA | New Product | - | - | Standard | 100 | 5 | 120 | 0.8 | 5 | 50 | 100
MBR8100YD | TO-252AA | New Product | - | - | Standard | 100 | 8 | 145 | 0.8 | 8 | 50 | 100
MBR10H150CD | TO-252AA | New Product | - | - | H TYPE | 150 | 10 | 120 | 0.85 | 5 | 5 | 150
MBR5H150YD | TO-252AA | New Product | - | - | H TYPE | 150 | 5 | 120 | 0.85 | 5 | 5 | 150
MBR6200CD | TO-252AA | New Product | - | - | Standard | 200 | 6 | 80 | 0.9 | 3 | 50 | 200
MBR5200YD | TO-252AA | New Product | - | - | Standard | 200 | 5 | 120 | 0.87 | 5 | 50 | 200
BR320-AU | SMB | Active | - | Y | Standard | 200 | 3 | 95 | 0.9 | 3 | 0.05 | 200
MBR8200YD | TO-252AA | Active | - | - | Standard | 200 | 8 | 150 | 0.87 | 8 | 50 | 200
MBR10100CD | TO-252AA | Active | - | - | Standard | 100 | 10 | 120 | 0.8 | 5 | 50 | 100
MBR10200CD | TO-252AA | Active | - | - | Standard | 200 | 10 | 120 | 0.87 | 5 | 50 | 200
SB640CD | TO-252AA | Active | - | - | Standard | 40 | 6 | 80 | 0.54 | 3 | 200 | 40
SB1040CD | TO-252AA | Active | - | - | Standard | 40 | 10 | 120 | 0.55 | 5 | 200 | 40
MBR1H60CH | SOD-323HE | Active | - | - | H TYPE | 60 | 1 | 30 | 0.72 | 1 | 1 | 60
MBR1H60CH-AU | SOD-323HE | Active | - | Y | H TYPE | 60 | 1 | 30 | 0.72 | 1 | 1 | 60
MBR3H60MB-AU | SMB | Active | - | Y | H TYPE | 60 | 3 | 100 | 0.7 | 3 | 5 | 60
MBR5H60PC | TO-277C | Active | - | - | H TYPE | 60 | 5 | 190 | 0.75 | 5 | 5 | 60
MBR10H60PC | TO-277C | Active | - | - | H TYPE | 60 | 10 | 300 | 0.75 | 10 | 5 | 60
MBR10H60PC-AU | TO-277C | Active | - | Y | H TYPE | 60 | 10 | 300 | 0.75 | 10 | 5 | 60
MBR15H120PC | TO-277C | Active | - | - | H TYPE | 120 | 15 | 210 | 0.87 | 15 | 1 | 120
MBR15H120PC-AU | TO-277C | Active | - | Y | H TYPE | 120 | 15 | 210 | 0.87 | 15 | 1 | 120
MBR5H150PC | TO-277C | Active | - | - | H TYPE | 150 | 5 | 150 | 0.85 | 5 | 0.5 | 150
MBR5H150PC-AU | TO-277C | Active | - | Y | H TYPE | 150 | 5 | 150 | 0.85 | 5 | 0.5 | 150
MBR10H150PC | TO-277C | Active | - | - | H TYPE | 150 | 10 | 250 | 0.85 | 10 | 0.55 | 150
MBR10H150PC-AU | TO-277C | Active | - | Y | H TYPE | 150 | 10 | 250 | 0.85 | 10 | 0.55 | 150
BR310F-AU | SMBF | Active | - | Y | Standard | 100 | 3 | 80 | 0.8 | 3 | 50 | 100
MBR5H60PC-AU | TO-277C | Active | - | Y | H TYPE | 60 | 5 | 190 | 0.75 | 5 | 5 | 60
MBR8H120PC | TO-277C | Active | - | - | H TYPE | 120 | 8 | 160 | 0.87 | 8 | 1 | 120
MBR8H120PC-AU | TO-277C | Active | - | Y | H TYPE | 120 | 8 | 160 | 0.87 | 8 | 1 | 120
MBR1060DC-AU | TO-263 | Active | - | Y | Standard | 60 | 10 | 150 | 0.75 | 5 | 50 | 60
SS10150FL-AU | SOD-123FL | Active | - | Y | Standard | 150 | 1 | 30 | 0.85 | 1 | 30 | 150
SX3H15-AU | SMA | Active | - | Y | H TYPE | 150 | 3 | 80 | 0.85 | 3 | 0.5 | 150
SR5H15-AU | SMB | Active | - | Y | H TYPE | 150 | 5 | 150 | 0.85 | 5 | 0.5 | 150
MBR3H60MB | SMB | Active | - | - | H TYPE | 60 | 3 | 100 | 0.7 | 3 | 5 | 60
MBR3H60AFC | SMAF-C | Active | - | - | H TYPE | 60 | 3 | 80 | 0.7 | 3 | 5 | 60
MBR3H60AFC-AU | SMAF-C | Active | - | Y | H TYPE | 60 | 3 | 80 | 0.7 | 3 | 5 | 60
MBR5H60AFC | SMAF-C | Active | - | - | H TYPE | 60 | 5 | 100 | 0.75 | 5 | 5 | 60
MBR5H60AFC-AU | SMAF-C | Active | - | Y | H TYPE | 60 | 5 | 100 | 0.75 | 5 | 5 | 60
SB12AFC | SMAF-C | Active | - | - | Standard | 20 | 1 | 30 | 0.5 | 1 | 200 | 20
SB13AFC | SMAF-C | Active | - | - | Standard | 30 | 1 | 30 | 0.5 | 1 | 200 | 30
SB14AFC | SMAF-C | Active | - | - | Standard | 40 | 1 | 30 | 0.5 | 1 | 200 | 40
SB15AFC | SMAF-C | Active | - | - | Standard | 50 | 1 | 30 | 0.7 | 1 | 100 | 50
SB16AFC | SMAF-C | Active | - | - | Standard | 60 | 1 | 30 | 0.7 | 1 | 100 | 60
SB22AFC | SMAF-C | Active | - | - | Standard | 20 | 2 | 50 | 0.5 | 2 | 100 | 20
SB23AFC | SMAF-C | Active | - | - | Standard | 30 | 2 | 50 | 0.5 | 2 | 100 | 30
SB24AFC | SMAF-C | Active | - | - | Standard | 40 | 2 | 50 | 0.5 | 2 | 100 | 40
SB25AFC | SMAF-C | Active | - | - | Standard | 50 | 2 | 50 | 0.7 | 2 | 100 | 50
SB26AFC | SMAF-C | Active | - | - | Standard | 60 | 2 | 50 | 0.7 | 2 | 100 | 60
SB32AFC | SMAF-C | Active | - | - | Standard | 20 | 3 | 80 | 0.5 | 3 | 100 | 20
SB33AFC | SMAF-C | Active | - | - | Standard | 30 | 3 | 80 | 0.5 | 3 | 100 | 30
SB34AFC | SMAF-C | Active | - | - | Standard | 40 | 3 | 80 | 0.5 | 3 | 100 | 40
SB35AFC | SMAF-C | Active | - | - | Standard | 50 | 3 | 80 | 0.75 | 3 | 100 | 50
SB36AFC | SMAF-C | Active | - | - | Standard | 60 | 3 | 80 | 0.75 | 3 | 100 | 60
SB36AFC-AU | SMAF-C | Active | - | Y | Standard | 60 | 3 | 80 | 0.75 | 3 | 100 | 60
SB52AFC | SMAF-C | Active | - | - | Standard | 20 | 5 | 100 | 0.54 | 5 | 100 | 20
SB53AFC | SMAF-C | Active | - | - | Standard | 30 | 5 | 100 | 0.54 | 5 | 100 | 30
SB54AFC | SMAF-C | Active | - | - | Standard | 40 | 5 | 100 | 0.54 | 5 | 100 | 40
SB56AFC | SMAF-C | Active | - | - | Standard | 60 | 5 | 100 | 0.66 | 5 | 100 | 60
SB56AFC-AU | SMAF-C | Active | - | Y | Standard | 60 | 5 | 100 | 0.66 | 5 | 100 | 60
SB25UAFC | SMAF-C | Active | - | - | Standard | 50 | 2 | 50 | 0.52 | 2 | 100 | 50
SB25UAFC-AU | SMAF-C | Active | - | Y | Standard | 50 | 2 | 50 | 0.52 | 2 | 100 | 50
SB33AFC-AU | SMAF-C | Active | - | Y | Standard | 30 | 3 | 80 | 0.5 | 3 | 100 | 30
SB53AFC-AU | SMAF-C | Active | - | Y | Standard | 30 | 5 | 100 | 0.54 | 5 | 100 | 30
SB54AFC-AU | SMAF-C | Active | - | Y | Standard | 40 | 5 | 100 | 0.54 | 5 | 100 | 40
SB24AFC-AU | SMAF-C | Active | - | Y | Standard | 40 | 2 | 50 | 0.5 | 2 | 100 | 40
SB34AFC-AU | SMAF-C | Active | - | Y | Standard | 40 | 3 | 80 | 0.5 | 3 | 100 | 40
MBR210AFC | SMAF-C | Active | - | - | Standard | 100 | 2 | 50 | 0.8 | 2 | 50 | 100
MBR215AFC | SMAF-C | Active | - | - | Standard | 150 | 2 | 50 | 0.9 | 2 | 50 | 150
MBR220AFC | SMAF-C | Active | - | - | Standard | 200 | 2 | 50 | 0.9 | 2 | 50 | 200
MBR28AFC | SMAF-C | Active | - | - | Standard | 80 | 2 | 50 | 0.8 | 2 | 50 | 80
MBR29AFC | SMAF-C | Active | - | - | Standard | 90 | 2 | 50 | 0.8 | 2 | 50 | 90
MBR310AFC | SMAF-C | Active | - | - | Standard | 100 | 3 | 80 | 0.8 | 3 | 50 | 100
MBR310AFC-AU | SMAF-C | Active | - | Y | Standard | 100 | 3 | 80 | 0.8 | 3 | 50 | 100
MBR315AFC | SMAF-C | Active | - | - | Standard | 150 | 3 | 80 | 0.9 | 3 | 50 | 150
MBR320AFC | SMAF-C | Active | - | - | Standard | 200 | 3 | 80 | 0.9 | 3 | 50 | 200
MBR38AFC | SMAF-C | Active | - | - | Standard | 80 | 3 | 80 | 0.8 | 3 | 50 | 80
MBR39AFC | SMAF-C | Active | - | - | Standard | 90 | 3 | 80 | 0.8 | 3 | 50 | 90
MBR110AFC | SMAF-C | Active | - | - | Standard | 100 | 1 | 30 | 0.8 | 1 | 50 | 100
MBR115AFC | SMAF-C | Active | - | - | Standard | 150 | 1 | 30 | 0.9 | 1 | 50 | 150
MBR120AFC | SMAF-C | Active | - | - | Standard | 200 | 1 | 30 | 0.9 | 1 | 50 | 200
MBR18AFC | SMAF-C | Active | - | - | Standard | 80 | 1 | 30 | 0.8 | 1 | 50 | 80
MBR19AFC | SMAF-C | Active | - | - | Standard | 90 | 1 | 30 | 0.8 | 1 | 50 | 90
1N5817 | DO-41 | Active | - | - | Standard | 20 | 1 | 25 | 0.47 | 1 | 200 | 20
1N5818 | DO-41 | Active | - | - | Standard | 30 | 1 | 25 | 0.55 | 1 | 200 | 30
1N5819 | DO-41 | Active | - | - | Standard | 40 | 1 | 25 | 0.6 | 1 | 200 | 40
20SQ045-SL | P-600-1 | NSND | - | - | Standard | 45 | 20 | 275 | 0.48 | 20 | 150 | 45
BR210 | SMA | Active | - | - | Standard | 100 | 2 | 50 | 0.8 | 2 | 50 | 100
BR210-AU | SMA | Active | - | Y | Standard | 100 | 2 | 50 | 0.8 | 2 | 50 | 100
BR215 | SMA | Active | - | - | Standard | 150 | 2 | 50 | 0.9 | 2 | 50 | 150
BR220 | SMA | Active | - | - | Standard | 200 | 2 | 50 | 0.9 | 2 | 50 | 200
BR24 | SMA | Active | - | - | Standard | 40 | 2 | 50 | 0.7 | 2 | 50 | 40
BR24A | SMA | NSND | - | - | Standard | 45 | 2 | 50 | 0.7 | 2 | 50 | 45
BR25 | SMA | Active | - | - | Standard | 50 | 2 | 50 | 0.7 | 2 | 50 | 50
BR26 | SMA | Active | - | - | Standard | 60 | 2 | 50 | 0.7 | 2 | 50 | 60
BR28 | SMA | Active | - | - | Standard | 80 | 2 | 50 | 0.8 | 2 | 50 | 80
BR29 | SMA | Active | - | - | Standard | 90 | 2 | 50 | 0.8 | 2 | 50 | 90
BR310 | SMB | Active | - | - | Standard | 100 | 3 | 80 | 0.8 | 3 | 50 | 100
BR310-AU | SMB | Active | - | Y | Standard | 100 | 3 | 80 | 0.8 | 3 | 50 | 100
BR310F | SMBF | Active | - | - | Standard | 100 | 3 | 80 | 0.8 | 3 | 50 | 100
BR310V | SMB | Active | - | - | Standard | 100 | 3 | 120 | 0.74 | 3 | 50 | 100
BR315 | SMB | Active | - | - | Standard | 150 | 3 | 80 | 0.9 | 3 | 50 | 150
BR315F | SMBF | Active | - | - | Standard | 150 | 3 | 80 | 0.9 | 3 | 50 | 150
BR320 | SMB | Active | - | - | Standard | 200 | 3 | 80 | 0.9 | 3 | 50 | 200
BR320F | SMBF | Active | - | - | Standard | 200 | 3 | 80 | 0.9 | 3 | 50 | 200
BR34 | SMB | Active | - | - | Standard | 40 | 3 | 80 | 0.7 | 3 | 50 | 40
BR34A | SMB | Active | - | - | Standard | 45 | 3 | 80 | 0.7 | 3 | 50 | 45
BR35 | SMB | Active | - | - | Standard | 50 | 3 | 80 | 0.74 | 3 | 50 | 50
BR36 | SMB | Active | - | - | Standard | 60 | 3 | 80 | 0.74 | 3 | 50 | 60
BR36-AU | SMB | Active | - | Y | Standard | 60 | 3 | 80 | 0.74 | 3 | 50 | 60
BR38 | SMB | Active | - | - | Standard | 80 | 3 | 80 | 0.8 | 3 | 50 | 80
BR38F | SMBF | Active | - | - | Standard | 80 | 3 | 80 | 0.8 | 3 | 50 | 80
BR39 | SMB | Active | - | - | Standard | 90 | 3 | 80 | 0.8 | 3 | 50 | 90
BR39F | SMBF | Active | - | - | Standard | 90 | 3 | 80 | 0.8 | 3 | 50 | 90
BR515L | SMB | Active | - | - | Standard | 150 | 5 | 100 | 0.86 | 5 | 15 | 150
BR810 | SMB | Active | - | - | Standard | 100 | 8 | 150 | 0.8 | 8 | 50 | 100
BX310 | SMA | Active | - | - | Standard | 100 | 3 | 80 | 0.8 | 3 | 50 | 100
BX315 | SMA | Active | - | - | Standard | 150 | 3 | 80 | 0.9 | 3 | 50 | 150
BX320 | SMA | Active | - | - | Standard | 200 | 3 | 80 | 0.9 | 3 | 50 | 200
BX34 | SMA | Active | - | - | Standard | 40 | 3 | 80 | 0.7 | 3 | 50 | 40
BX34A | SMA | Active | - | - | Standard | 45 | 3 | 80 | 0.7 | 3 | 50 | 45
BX34-AU | SMA | Active | - | Y | Standard | 40 | 3 | 80 | 0.7 | 3 | 50 | 40
BX35 | SMA | Active | - | - | Standard | 50 | 3 | 80 | 0.74 | 3 | 50 | 50
BX36 | SMA | Active | - | - | Standard | 60 | 3 | 80 | 0.74 | 3 | 50 | 60
BX38 | SMA | Active | - | - | Standard | 80 | 3 | 80 | 0.8 | 3 | 50 | 80
BX39 | SMA | Active | - | - | Standard | 90 | 3 | 80 | 0.8 | 3 | 50 | 90
MB110 | SMB | Active | - | - | Standard | 100 | 1 | 30 | 0.8 | 1 | 50 | 100
MB110F | SMBF | Active | - | - | Standard | 100 | 1 | 30 | 0.8 | 1 | 50 | 100
MB115 | SMB | Active | - | - | Standard | 150 | 1 | 30 | 0.9 | 1 | 50 | 150
MB115F | SMBF | Active | - | - | Standard | 150 | 1 | 30 | 0.9 | 1 | 50 | 150
MB120 | SMB | Active | - | - | Standard | 200 | 1 | 30 | 0.9 | 1 | 50 | 200
MB120F | SMBF | Active | - | - | Standard | 200 | 1 | 30 | 0.9 | 1 | 50 | 200
MB14 | SMB | Active | - | - | Standard | 40 | 1 | 30 | 0.7 | 1 | 50 | 40
MB14A | SMB | Active | - | - | Standard | 45 | 1 | 30 | 0.7 | 1 | 50 | 45
MB15 | SMB | Active | - | - | Standard | 50 | 1 | 30 | 0.74 | 1 | 50 | 50
MB16 | SMB | Active | - | - | Standard | 60 | 1 | 30 | 0.74 | 1 | 50 | 60
MB18 | SMB | Active | - | - | Standard | 80 | 1 | 30 | 0.8 | 1 | 50 | 80
MB18F | SMBF | Active | - | - | Standard | 80 | 1 | 30 | 0.8 | 1 | 50 | 80
MB19 | SMB | NSND | - | - | Standard | 90 | 1 | 30 | 0.8 | 1 | 50 | 90
MB19F | SMBF | Active | - | - | Standard | 90 | 1 | 30 | 0.8 | 1 | 50 | 90
MB1H60AL-AU | SOD-123FL | Active | - | Y | H TYPE | 60 | 1 | 30 | 0.75 | 1 | 3 | 60
MB210 | SMB | Active | - | - | Standard | 100 | 2 | 50 | 0.8 | 2 | 50 | 100
MB210F | SMBF | Active | - | - | Standard | 100 | 2 | 50 | 0.8 | 2 | 50 | 100
MB215 | SMB | Active | - | - | Standard | 150 | 2 | 50 | 0.9 | 2 | 50 | 150
MB215F | SMBF | Active | - | - | Standard | 150 | 2 | 50 | 0.9 | 2 | 50 | 150
MB220 | SMB | Active | - | - | Standard | 200 | 2 | 50 | 0.9 | 2 | 50 | 200
MB220F | SMBF | Active | - | - | Standard | 200 | 2 | 50 | 0.9 | 2 | 50 | 200
MB24 | SMB | NSND | - | - | Standard | 40 | 2 | 50 | 0.7 | 2 | 50 | 40
MB24A | SMB | Active | - | - | Standard | 45 | 2 | 50 | 0.7 | 2 | 50 | 45
MB24-AU | SMB | Active | - | Y | Standard | 40 | 2 | 50 | 0.7 | 2 | 50 | 40
MB25 | SMB | Active | - | - | Standard | 50 | 2 | 50 | 0.74 | 2 | 50 | 50
MB26 | SMB | Active | - | - | Standard | 60 | 2 | 50 | 0.74 | 2 | 50 | 60
MB28 | SMB | Active | - | - | Standard | 80 | 2 | 50 | 0.8 | 2 | 50 | 80
MB28F | SMBF | Active | - | - | Standard | 80 | 2 | 50 | 0.8 | 2 | 50 | 80
MB29 | SMB | Active | - | - | Standard | 90 | 2 | 50 | 0.8 | 2 | 50 | 90
MB29F | SMBF | Active | - | - | Standard | 90 | 2 | 50 | 0.8 | 2 | 50 | 90
MB2H60AL | SOD-123FL | Active | - | - | H TYPE | 60 | 2 | 50 | 0.75 | 2 | 3 | 60
MB2H60AL-AU | SOD-123FL | Active | - | Y | H TYPE | 60 | 2 | 50 | 0.75 | 2 | 3 | 60
MB310 | SMC | Active | - | - | Standard | 100 | 3 | 100 | 0.8 | 3 | 50 | 100
MB310-AU | SMC | Active | - | Y | Standard | 100 | 3 | 80 | 0.8 | 3 | 50 | 100
MB315 | SMC | Active | - | - | Standard | 150 | 3 | 100 | 0.9 | 3 | 50 | 150
MB320 | SMC | Active | - | - | Standard | 200 | 3 | 100 | 0.9 | 3 | 50 | 200
MB34 | SMC | Active | - | - | Standard | 40 | 3 | 100 | 0.7 | 3 | 50 | 40
MB34A | SMC | Active | - | - | Standard | 45 | 3 | 100 | 0.7 | 3 | 50 | 45
MB35 | SMC | Active | - | - | Standard | 50 | 3 | 100 | 0.74 | 3 | 50 | 50
MB36 | SMC | Active | - | - | Standard | 60 | 3 | 100 | 0.74 | 3 | 50 | 60
MB36-AU | SMC | Active | - | Y | Standard | 60 | 3 | 80 | 0.74 | 3 | 50 | 60
MB38 | SMC | Active | - | - | Standard | 80 | 3 | 100 | 0.8 | 3 | 50 | 80
MB39 | SMC | Active | - | - | Standard | 90 | 3 | 100 | 0.8 | 3 | 50 | 90
MB3H60AH-AU | SOD-123HE | Active | - | Y | H TYPE | 60 | 3 | 80 | 0.7 | 3 | 5 | 60
MB420L | SMC | Active | - | - | Standard | 200 | 4 | 100 | 0.86 | 4 | 5 | 200
MB510 | SMC | Active | - | - | Standard | 100 | 5 | 100 | 0.8 | 5 | 50 | 100
MB510-AU | SMC | Active | - | Y | Standard | 100 | 5 | 100 | 0.8 | 5 | 50 | 100
MB515 | SMC | Active | - | - | Standard | 150 | 5 | 100 | 0.9 | 5 | 50 | 150
MB520 | SMC | Active | - | - | Standard | 200 | 5 | 100 | 0.9 | 5 | 50 | 200
MB54 | SMC | Active | - | - | Standard | 40 | 5 | 100 | 0.7 | 5 | 50 | 40
MB54A | SMC | Active | - | - | Standard | 45 | 5 | 100 | 0.7 | 5 | 50 | 45
MB55 | SMC | Active | - | - | Standard | 50 | 5 | 100 | 0.74 | 5 | 50 | 50
MB56 | SMC | Active | - | - | Standard | 60 | 5 | 100 | 0.74 | 5 | 50 | 60
MB58 | SMC | Active | - | - | Standard | 80 | 5 | 100 | 0.8 | 5 | 50 | 80
MB59 | SMC | Active | - | - | Standard | 90 | 5 | 100 | 0.8 | 5 | 50 | 90
MB810 | SMC | Active | - | - | Standard | 100 | 8 | 150 | 0.8 | 8 | 50 | 100
MBR10100 | TO-220AC | Active | - | - | Standard | 100 | 10 | 150 | 0.8 | 10 | 50 | 100
MBR10100CT | TO-220AB | NSND | MBRL10100CT | - | Standard | 100 | 10 | 150 | 0.8 | 5 | 50 | 100
MBR10100DC | TO-263 | Active | - | - | Standard | 100 | 10 | 150 | 0.8 | 5 | 50 | 100
MBR10100F | ITO-220AC | Active | - | - | Standard | 100 | 10 | 150 | 0.8 | 10 | 50 | 100
MBR10100FCT | ITO-220AB | Active | - | - | Standard | 100 | 10 | 150 | 0.8 | 5 | 50 | 100
MBR10150 | TO-220AC | Active | - | - | Standard | 150 | 10 | 150 | 0.9 | 10 | 50 | 150
MBR10150CT | TO-220AB | NSND | MBRL10150CT | - | Standard | 150 | 10 | 150 | 0.9 | 5 | 50 | 150
MBR10150DC | TO-263 | Active | - | - | Standard | 150 | 10 | 150 | 0.9 | 5 | 50 | 150
MBR10150F | ITO-220AC | Active | - | - | Standard | 150 | 10 | 150 | 0.9 | 10 | 50 | 150
MBR10150FCT | ITO-220AB | NSND | MBRL10150FCT | - | Standard | 150 | 10 | 150 | 0.9 | 5 | 50 | 150
MBR10200 | TO-220AC | Active | - | - | Standard | 200 | 10 | 150 | 0.9 | 10 | 50 | 200
MBR10200CT | TO-220AB | NSND | MBRL10200CT | - | Standard | 200 | 10 | 150 | 0.9 | 5 | 50 | 200
MBR10200DC | TO-263 | Active | - | - | Standard | 200 | 10 | 150 | 0.9 | 5 | 50 | 200
MBR10200F | ITO-220AC | Active | - | - | Standard | 200 | 10 | 150 | 0.9 | 10 | 50 | 200
MBR10200FCT | ITO-220AB | NSND | MBRL10200FCT | - | Standard | 200 | 10 | 150 | 0.9 | 5 | 50 | 200
MBR1020LL | SOD-123FL | Active | - | - | Standard | 20 | 1 | 50 | 0.45 | 1 | 400 | 20
MBR1020VL | SOD-123FL | Active | - | - | Standard | 20 | 1 | 45 | 0.34 | 1 | 600 | 20
MBR1020VL-AU | SOD-123FL | Active | - | Y | Standard | 20 | 1 | 45 | 0.34 | 1 | 600 | 20
MBR1040 | TO-220AC | Active | - | - | Standard | 40 | 10 | 150 | 0.7 | 10 | 50 | 40
MBR1040CT | TO-220AB | Active | - | - | Standard | 40 | 10 | 150 | 0.7 | 5 | 50 | 40
MBR1040DC | TO-263 | Active | - | - | Standard | 40 | 10 | 150 | 0.7 | 5 | 50 | 40
MBR1040F | ITO-220AC | Active | - | - | Standard | 40 | 10 | 150 | 0.7 | 10 | 50 | 40
MBR1040FCT | ITO-220AB | Active | - | - | Standard | 40 | 10 | 150 | 0.7 | 5 | 50 | 40
MBR1040HEWS | SOD-323HE | Active | - | - | Standard | 40 | 1 | 22 | 0.58 | 1 | 50 | 40
MBR1040HEWS-AU | SOD-323HE | Active | - | Y | Standard | 40 | 1 | 22 | 0.58 | 1 | 50 | 40
MBR1040VL | SOD-123FL | Active | - | - | Standard | 40 | 1 | 40 | 0.36 | 1 | 450 | 40
MBR1045 | TO-220AC | Active | - | - | Standard | 45 | 10 | 150 | 0.7 | 10 | 50 | 45
MBR1045CT | TO-220AB | Active | - | - | Standard | 45 | 10 | 150 | 0.7 | 5 | 50 | 45
MBR1045DC | TO-263 | Active | - | - | Standard | 45 | 10 | 150 | 0.7 | 5 | 50 | 45
MBR1045F | ITO-220AC | Active | - | - | Standard | 45 | 10 | 150 | 0.7 | 10 | 50 | 45
MBR1045FCT | ITO-220AB | Active | - | - | Standard | 45 | 10 | 150 | 0.7 | 5 | 50 | 45
MBR1050 | TO-220AC | Active | - | - | Standard | 50 | 10 | 150 | 0.75 | 10 | 50 | 50
MBR1050CT | TO-220AB | Active | - | - | Standard | 50 | 10 | 150 | 0.75 | 5 | 50 | 50
MBR1050DC | TO-263 | Active | - | - | Standard | 50 | 10 | 150 | 0.75 | 5 | 50 | 50
MBR1050F | ITO-220AC | Active | - | - | Standard | 50 | 10 | 150 | 0.75 | 10 | 50 | 50
MBR1050FCT | ITO-220AB | Active | - | - | Standard | 50 | 10 | 150 | 0.75 | 5 | 50 | 50
MBR1060 | TO-220AC | Active | - | - | Standard | 60 | 10 | 150 | 0.75 | 10 | 50 | 60
MBR1060CT | TO-220AB | Active | - | - | Standard | 60 | 10 | 150 | 0.75 | 5 | 50 | 60
MBR1060DC | TO-263 | Active | - | - | Standard | 60 | 10 | 150 | 0.75 | 5 | 50 | 60
MBR1060F | ITO-220AC | Active | - | - | Standard | 60 | 10 | 150 | 0.75 | 10 | 50 | 60
MBR1060FCT | ITO-220AB | Active | - | - | Standard | 60 | 10 | 150 | 0.75 | 5 | 50 | 60
MBR1060HEWS | SOD-323HE | Active | - | - | Standard | 60 | 1 | 20 | 0.68 | 1 | 50 | 60
MBR1080 | TO-220AC | Active | - | - | Standard | 80 | 10 | 150 | 0.8 | 10 | 50 | 80
MBR1080CT | TO-220AB | Active | - | - | Standard | 80 | 10 | 150 | 0.8 | 5 | 50 | 80
MBR1080DC | TO-263 | Active | - | - | Standard | 80 | 10 | 150 | 0.8 | 5 | 50 | 80
MBR1080F | ITO-220AC | Active | - | - | Standard | 80 | 10 | 150 | 0.8 | 10 | 50 | 80
MBR1080FCT | ITO-220AB | Active | - | - | Standard | 80 | 10 | 150 | 0.8 | 5 | 50 | 80
MBR1090 | TO-220AC | Active | - | - | Standard | 90 | 10 | 150 | 0.8 | 10 | 50 | 90
MBR1090CT | TO-220AB | Active | - | - | Standard | 90 | 10 | 150 | 0.8 | 5 | 50 | 90
MBR1090DC | TO-263 | Active | - | - | Standard | 90 | 10 | 150 | 0.8 | 5 | 50 | 90
MBR1090F | ITO-220AC | Active | - | - | Standard | 90 | 10 | 150 | 0.8 | 10 | 50 | 90
MBR1090FCT | ITO-220AB | NSND | - | - | Standard | 90 | 10 | 150 | 0.8 | 5 | 50 | 90
MBR10H150CT | TO-220AB | Active | - | - | H TYPE | 150 | 10 | 120 | 0.85 | 5 | 0.5 | 150
MBR10H150DC | TO-263 | Active | - | - | H TYPE | 150 | 10 | 120 | 0.85 | 5 | 0.5 | 150
MBR10H150FCT | ITO-220AB | Active | - | - | H TYPE | 150 | 10 | 120 | 0.85 | 5 | 0.5 | 150
MBR1100 | DO-41 | Active | - | - | Standard | 100 | 1 | 30 | 0.8 | 1 | 50 | 100
MBR1150 | DO-41 | Active | - | - | Standard | 150 | 1 | 30 | 0.9 | 1 | 50 | 150
MBR1200 | DO-41 | Active | - | - | Standard | 200 | 1 | 30 | 0.9 | 1 | 50 | 200
MBR1545 | TO-220AC | Active | - | - | Standard | 45 | 15 | 280 | 0.64 | 15 | 50 | 45
MBR1560 | TO-220AC | Active | - | - | Standard | 60 | 15 | 280 | 0.75 | 15 | 50 | 60
MBR16100CT | TO-220AB | Active | - | - | Standard | 100 | 16 | 150 | 0.8 | 8 | 50 | 100
MBR16100DC | TO-263 | Active | - | - | Standard | 100 | 16 | 150 | 0.8 | 8 | 50 | 100
MBR16100FCT | ITO-220AB | Active | - | - | Standard | 100 | 16 | 150 | 0.8 | 8 | 50 | 100
MBR16150CT | TO-220AB | Active | - | - | Standard | 150 | 16 | 150 | 0.9 | 8 | 50 | 150
MBR16150DC | TO-263 | Active | - | - | Standard | 150 | 16 | 150 | 0.9 | 8 | 50 | 150
MBR16150FCT | ITO-220AB | Active | - | - | Standard | 150 | 16 | 150 | 0.9 | 8 | 50 | 150
MBR16200CT | TO-220AB | Active | - | - | Standard | 200 | 16 | 150 | 0.9 | 8 | 50 | 200
MBR16200DC | TO-263 | Active | - | - | Standard | 200 | 16 | 150 | 0.9 | 8 | 50 | 200
MBR16200FCT | ITO-220AB | Active | - | - | Standard | 200 | 16 | 150 | 0.9 | 8 | 50 | 200
MBR1640CT | TO-220AB | Active | - | - | Standard | 40 | 16 | 150 | 0.7 | 8 | 50 | 40
MBR1640DC | TO-263 | Active | - | - | Standard | 40 | 16 | 150 | 0.7 | 8 | 50 | 40
MBR1640FCT | ITO-220AB | Active | - | - | Standard | 40 | 16 | 150 | 0.7 | 8 | 50 | 40
MBR1645DC | TO-263 | Active | - | - | Standard | 45 | 16 | 150 | 0.7 | 8 | 50 | 45
MBR1645FCT | ITO-220AB | Active | - | - | Standard | 45 | 16 | 150 | 0.7 | 8 | 50 | 45
MBR1650CT | TO-220AB | Active | - | - | Standard | 50 | 16 | 150 | 0.75 | 8 | 50 | 50
MBR1650DC | TO-263 | Active | - | - | Standard | 50 | 16 | 150 | 0.75 | 8 | 50 | 50
MBR1650FCT | ITO-220AB | Active | - | - | Standard | 50 | 16 | 150 | 0.75 | 8 | 50 | 50
MBR1660CT | TO-220AB | Active | - | - | Standard | 60 | 16 | 150 | 0.75 | 8 | 50 | 60
MBR1660DC | TO-263 | Active | - | - | Standard | 60 | 16 | 150 | 0.75 | 8 | 50 | 60
MBR1660FCT | ITO-220AB | Active | - | - | Standard | 60 | 16 | 150 | 0.75 | 8 | 50 | 60
MBR1680CT | TO-220AB | Active | - | - | Standard | 80 | 16 | 150 | 0.8 | 8 | 50 | 80
MBR1680DC | TO-263 | Active | - | - | Standard | 80 | 16 | 150 | 0.8 | 8 | 50 | 80
MBR1680FCT | ITO-220AB | Active | - | - | Standard | 80 | 16 | 150 | 0.8 | 8 | 50 | 80
MBR1690CT | TO-220AB | Active | - | - | Standard | 90 | 16 | 150 | 0.8 | 8 | 50 | 90
MBR1690DC | TO-263 | Active | - | - | Standard | 90 | 16 | 150 | 0.8 | 8 | 50 | 90
MBR1690FCT | ITO-220AB | Active | - | - | Standard | 90 | 16 | 150 | 0.8 | 8 | 50 | 90
MBR180 | DO-41 | Active | - | - | Standard | 80 | 1 | 30 | 0.8 | 1 | 50 | 80
MBR1H150 | DO-41 | Active | - | - | H TYPE | 150 | 1 | 30 | 0.85 | 1 | 0.5 | 150
MBR20100CT | TO-220AB | NSND | MBRL20100CT | - | Standard | 100 | 20 | 200 | 0.8 | 10 | 50 | 100
MBR20100DC | TO-263 | Active | - | - | Standard | 100 | 20 | 200 | 0.8 | 10 | 50 | 100
MBR20100DC-AU | TO-263 | Active | - | Y | Standard | 100 | 20 | 200 | 0.8 | 10 | 50 | 100
MBR20100FCT | ITO-220AB | Active | - | - | Standard | 100 | 20 | 200 | 0.8 | 10 | 50 | 100
MBR20150CT | TO-220AB | NSND | MBRL20150CT | - | Standard | 150 | 20 | 200 | 0.9 | 10 | 50 | 150
MBR20150DC | TO-263 | Active | - | - | Standard | 150 | 20 | 200 | 0.9 | 10 | 50 | 150
MBR20150FCT | ITO-220AB | NSND | MBRL20150FCT | - | Standard | 150 | 20 | 200 | 0.9 | 10 | 50 | 150
MBR20200CT | TO-220AB | NSND | MBRL20200CT | - | Standard | 200 | 20 | 200 | 0.9 | 10 | 50 | 200
MBR20200DC | TO-263 | Active | - | - | Standard | 200 | 20 | 200 | 0.9 | 10 | 50 | 200
MBR20200FCT | ITO-220AB | NSND | MBRL20200FCT | - | Standard | 200 | 20 | 200 | 0.9 | 10 | 50 | 200
MBR2040CT | TO-220AB | Active | - | - | Standard | 40 | 20 | 200 | 0.7 | 10 | 50 | 40
MBR2040DC | TO-263 | Active | - | - | Standard | 40 | 20 | 200 | 0.7 | 10 | 50 | 40
MBR2040DC-AU | TO-263 | Active | - | Y | Standard | 40 | 20 | 200 | 0.7 | 10 | 50 | 40
MBR2040FCT | ITO-220AB | Active | - | - | Standard | 40 | 20 | 200 | 0.7 | 10 | 50 | 40
MBR2045CT | TO-220AB | Active | - | - | Standard | 45 | 20 | 200 | 0.7 | 10 | 50 | 45
MBR2045DC | TO-263 | Active | - | - | Standard | 45 | 20 | 200 | 0.7 | 10 | 50 | 45
MBR2045FCT | ITO-220AB | Active | - | - | Standard | 45 | 20 | 200 | 0.7 | 10 | 50 | 45
MBR2050CT | TO-220AB | Active | - | - | Standard | 50 | 20 | 200 | 0.75 | 10 | 50 | 50
MBR2050DC | TO-263 | Active | - | - | Standard | 50 | 20 | 200 | 0.75 | 10 | 50 | 50
MBR2050FCT | ITO-220AB | Active | - | - | Standard | 50 | 20 | 200 | 0.75 | 10 | 50 | 50
MBR2060CT | TO-220AB | Active | - | - | Standard | 60 | 20 | 200 | 0.75 | 10 | 50 | 60
MBR2060DC | TO-263 | Active | - | - | Standard | 60 | 20 | 200 | 0.75 | 10 | 50 | 60
MBR2060FCT | ITO-220AB | Active | - | - | Standard | 60 | 20 | 200 | 0.75 | 10 | 50 | 60
MBR2060YD | TO-252AA | Active | - | - | Standard | 60 | 20 | 150 | 0.77 | 20 | 50 | 60
MBR2080CT | TO-220AB | Active | - | - | Standard | 80 | 20 | 200 | 0.8 | 10 | 50 | 80
MBR2080DC | TO-263 | Active | - | - | Standard | 80 | 20 | 200 | 0.8 | 10 | 50 | 80
MBR2080FCT | ITO-220AB | Active | - | - | Standard | 80 | 20 | 200 | 0.8 | 10 | 50 | 80
MBR2090CT | TO-220AB | Active | - | - | Standard | 90 | 20 | 200 | 0.8 | 10 | 50 | 90
MBR2090DC | TO-263 | Active | - | - | Standard | 90 | 20 | 200 | 0.8 | 10 | 50 | 90
MBR2090FCT | ITO-220AB | Active | - | - | Standard | 90 | 20 | 200 | 0.8 | 10 | 50 | 90
MBR20H150CT | TO-220AB | Active | - | - | H TYPE | 150 | 20 | 200 | 0.85 | 10 | 0.55 | 150
MBR20H150DC | TO-263 | Active | - | - | H TYPE | 150 | 20 | 200 | 0.85 | 10 | 0.55 | 150
MBR20H150FCT | ITO-220AB | Active | - | - | H TYPE | 150 | 20 | 200 | 0.85 | 10 | 0.55 | 150
MBR20H150YD | TO-252AA | Active | - | - | H TYPE | 150 | 20 | 275 | 0.9 | 20 | 0.8 | 150
MBR2100 | DO-15 | Active | - | - | Standard | 100 | 2 | 50 | 0.8 | 2 | 50 | 100
MBR2150 | DO-15 | Active | - | - | Standard | 150 | 2 | 50 | 0.9 | 2 | 50 | 150
MBR2200 | DO-15 | Active | - | - | Standard | 200 | 2 | 50 | 0.9 | 2 | 50 | 200
MBR240 | DO-15 | Active | - | - | Standard | 40 | 2 | 50 | 0.7 | 2 | 50 | 40
MBR245 | DO-15 | Active | - | - | Standard | 45 | 2 | 50 | 0.7 | 2 | 50 | 45
MBR25100CT | TO-220AB | Active | - | - | Standard | 100 | 25 | 200 | 0.8 | 12.5 | 50 | 100
MBR25100FCT | ITO-220AB | Active | - | - | Standard | 100 | 25 | 200 | 0.8 | 12.5 | 50 | 100
MBR25150CT | TO-220AB | Active | - | - | Standard | 150 | 25 | 200 | 0.9 | 12.5 | 50 | 150
MBR25150FCT | ITO-220AB | Active | - | - | Standard | 150 | 25 | 200 | 0.9 | 12.5 | 50 | 150
MBR25200CT | TO-220AB | Active | - | - | Standard | 200 | 25 | 200 | 0.9 | 12.5 | 50 | 200
MBR25200FCT | ITO-220AB | Active | - | - | Standard | 200 | 25 | 200 | 0.9 | 12.5 | 50 | 200
MBR2540CT | TO-220AB | Active | - | - | Standard | 40 | 25 | 200 | 0.7 | 12.5 | 50 | 40
MBR2540FCT | ITO-220AB | Active | - | - | Standard | 40 | 25 | 200 | 0.7 | 12.5 | 50 | 40
MBR2545CT | TO-220AB | Active | - | - | Standard | 45 | 25 | 200 | 0.7 | 12.5 | 50 | 45
MBR2545FCT | ITO-220AB | Active | - | - | Standard | 45 | 25 | 200 | 0.7 | 12.5 | 50 | 45
MBR2550CT | TO-220AB | Active | - | - | Standard | 50 | 25 | 200 | 0.75 | 12.5 | 50 | 50
MBR2550FCT | ITO-220AB | Active | - | - | Standard | 50 | 25 | 200 | 0.75 | 12.5 | 50 | 50
MBR2560CT | TO-220AB | Active | - | - | Standard | 60 | 25 | 200 | 0.75 | 12.5 | 50 | 60
MBR2560FCT | ITO-220AB | Active | - | - | Standard | 60 | 25 | 200 | 0.75 | 12.5 | 50 | 60
MBR2580CT | TO-220AB | Active | - | - | Standard | 80 | 25 | 200 | 0.8 | 12.5 | 50 | 80
MBR2580FCT | ITO-220AB | Active | - | - | Standard | 80 | 25 | 200 | 0.8 | 12.5 | 50 | 80
MBR2590CT | TO-220AB | Active | - | - | Standard | 90 | 25 | 200 | 0.8 | 12.5 | 50 | 90
MBR2590FCT | ITO-220AB | Active | - | - | Standard | 90 | 25 | 200 | 0.8 | 12.5 | 50 | 90
MBR260 | DO-15 | Active | - | - | Standard | 60 | 2 | 50 | 0.74 | 2 | 50 | 60
MBR30100CT | TO-220AB | NSND | MBRL30100CT | - | Standard | 100 | 30 | 275 | 0.8 | 15 | 50 | 100
MBR30100FCT | ITO-220AB | Active | - | - | Standard | 100 | 30 | 275 | 0.8 | 15 | 50 | 100
MBR30100PT | TO-3P/TO-247AD | Active | - | - | Standard | 100 | 30 | 275 | 0.8 | 15 | 50 | 100
MBR30150CT | TO-220AB | NSND | MBRL30150CT | - | Standard | 150 | 30 | 275 | 0.9 | 15 | 50 | 150
MBR30150FCT | ITO-220AB | NSND | MBRL30150FCT | - | Standard | 150 | 30 | 275 | 0.9 | 15 | 50 | 150
MBR30150PT | TO-3P/TO-247AD | Active | - | - | Standard | 150 | 30 | 275 | 0.9 | 15 | 50 | 150
MBR30200CT | TO-220AB | Active | - | - | Standard | 200 | 30 | 275 | 0.9 | 15 | 50 | 200
MBR30200FCT | ITO-220AB | Active | - | - | Standard | 200 | 30 | 275 | 0.9 | 15 | 50 | 200
MBR30200PT | TO-3P/TO-247AD | Active | - | - | Standard | 200 | 30 | 275 | 0.9 | 15 | 50 | 200
MBR3040CT | TO-220AB | Active | - | - | Standard | 40 | 30 | 275 | 0.7 | 15 | 100 | 40
MBR3040CT-AU | TO-220AB | Active | - | Y | Standard | 40 | 30 | 275 | 0.7 | 15 | 100 | 40
MBR3040FCT | ITO-220AB | Active | - | - | Standard | 40 | 30 | 275 | 0.7 | 15 | 100 | 40
MBR3040PT | TO-3P/TO-247AD | Active | - | - | Standard | 40 | 30 | 275 | 0.7 | 15 | 100 | 40
MBR3045 | TO-220AC | Active | - | - | Standard | 45 | 30 | 250 | 0.7 | 30 | 100 | 45
MBR3045CT | TO-220AB | Active | - | - | Standard | 45 | 30 | 275 | 0.7 | 15 | 100 | 45
MBR3045FCT | ITO-220AB | Active | - | - | Standard | 45 | 30 | 275 | 0.7 | 15 | 100 | 45
MBR3045PT | TO-3P/TO-247AD | Active | - | - | Standard | 45 | 30 | 275 | 0.7 | 15 | 100 | 45
MBR3050CT | TO-220AB | Active | - | - | Standard | 50 | 30 | 275 | 0.75 | 15 | 100 | 50
MBR3050FCT | ITO-220AB | Active | - | - | Standard | 50 | 30 | 275 | 0.75 | 15 | 100 | 50
MBR3050PT | TO-3P/TO-247AD | Active | - | - | Standard | 50 | 30 | 275 | 0.75 | 15 | 100 | 50
MBR3060CT | TO-220AB | Active | - | - | Standard | 60 | 30 | 275 | 0.75 | 15 | 100 | 60
MBR3060FCT | ITO-220AB | Active | - | - | Standard | 60 | 30 | 275 | 0.75 | 15 | 100 | 60
MBR3060PT | TO-3P/TO-247AD | Active | - | - | Standard | 60 | 30 | 275 | 0.75 | 15 | 100 | 60
MBR3080CT | TO-220AB | Active | - | - | Standard | 80 | 30 | 275 | 0.8 | 15 | 100 | 80
MBR3080FCT | ITO-220AB | Active | - | - | Standard | 80 | 30 | 275 | 0.8 | 15 | 100 | 80
MBR3080PT | TO-3P/TO-247AD | Active | - | - | Standard | 80 | 30 | 275 | 0.8 | 15 | 100 | 80
MBR3090CT | TO-220AB | Active | - | - | Standard | 90 | 30 | 275 | 0.8 | 15 | 100 | 90
MBR3090FCT | ITO-220AB | Active | - | - | Standard | 90 | 30 | 275 | 0.8 | 15 | 100 | 90
MBR3090PT | TO-3P/TO-247AD | Active | - | - | Standard | 90 | 30 | 275 | 0.8 | 15 | 100 | 90
MBR30H150CT | TO-220AB | Active | - | - | H TYPE | 150 | 30 | 275 | 0.85 | 15 | 0.8 | 150
MBR30H150DC | TO-263 | Active | - | - | H TYPE | 150 | 30 | 275 | 0.85 | 15 | 0.8 | 150
MBR30H150FCT | ITO-220AB | Active | - | - | H TYPE | 150 | 30 | 275 | 0.85 | 15 | 0.8 | 150
MBR3100 | DO-201AD | Active | - | - | Standard | 100 | 3 | 80 | 0.8 | 3 | 50 | 100
MBR3150 | DO-201AD | Active | - | - | Standard | 150 | 3 | 80 | 0.9 | 3 | 50 | 150
MBR3200 | DO-201AD | Active | - | - | Standard | 200 | 3 | 80 | 0.9 | 3 | 50 | 200
MBR340 | DO-201AD | Active | - | - | Standard | 40 | 3 | 80 | 0.7 | 3 | 50 | 40
MBR345 | DO-201AD | Active | - | - | Standard | 45 | 3 | 80 | 0.7 | 3 | 50 | 45
MBR350 | DO-201AD | Active | - | - | Standard | 50 | 3 | 80 | 0.74 | 3 | 50 | 50
MBR360 | DO-201AD | Active | - | - | Standard | 60 | 3 | 80 | 0.74 | 3 | 50 | 60
MBR380 | DO-201AD | Active | - | - | Standard | 80 | 3 | 80 | 0.8 | 3 | 50 | 80
MBR3H150SS | DO-201AD | Active | - | - | H TYPE | 150 | 3 | 80 | 0.85 | 3 | 0.5 | 150
MBR40100PT | TO-3P/TO-247AD | Active | - | - | Standard | 100 | 40 | 350 | 0.8 | 20 | 50 | 100
MBR40150PT | TO-3P/TO-247AD | Active | - | - | Standard | 150 | 40 | 350 | 0.9 | 20 | 50 | 150
MBR40200PT | TO-3P/TO-247AD | Active | - | - | Standard | 200 | 40 | 350 | 0.9 | 20 | 50 | 200
MBR4040PT | TO-3P/TO-247AD | Active | - | - | Standard | 40 | 40 | 350 | 0.7 | 20 | 100 | 40
MBR4045PT | TO-3P/TO-247AD | Active | - | - | Standard | 45 | 40 | 350 | 0.7 | 20 | 100 | 45
MBR4050PT | TO-3P/TO-247AD | Active | - | - | Standard | 50 | 40 | 350 | 0.79 | 20 | 100 | 50
MBR4060PT | TO-3P/TO-247AD | Active | - | - | Standard | 60 | 40 | 350 | 0.79 | 20 | 100 | 60
MBR4080PT | TO-3P/TO-247AD | Active | - | - | Standard | 80 | 40 | 350 | 0.8 | 20 | 100 | 80
MBR4090PT | TO-3P/TO-247AD | Active | - | - | Standard | 90 | 40 | 350 | 0.8 | 20 | 100 | 90
MBR5100 | DO-201AD | Active | - | - | Standard | 100 | 5 | 150 | 0.8 | 5 | 50 | 100
MBR5150 | DO-201AD | Active | - | - | Standard | 150 | 5 | 150 | 0.9 | 5 | 50 | 150
MBR5200 | DO-201AD | Active | - | - | Standard | 200 | 5 | 150 | 0.9 | 5 | 50 | 200
MBR540 | DO-201AD | Active | - | - | Standard | 40 | 5 | 150 | 0.7 | 5 | 50 | 40
MBR545 | DO-201AD | Active | - | - | Standard | 45 | 5 | 150 | 0.7 | 5 | 50 | 45
MBR550 | DO-201AD | Active | - | - | Standard | 50 | 5 | 150 | 0.74 | 5 | 50 | 50
MBR560 | DO-201AD | Active | - | - | Standard | 60 | 5 | 150 | 0.74 | 5 | 50 | 60
MBR580 | DO-201AD | Active | - | - | Standard | 80 | 5 | 150 | 0.8 | 5 | 50 | 80
MBR5H150SS | DO-201AD | Active | - | - | H TYPE | 150 | 5 | 150 | 0.85 | 5 | 0.5 | 150
MBR60100PT | TO-3P/TO-247AD | Active | - | - | Standard | 100 | 60 | 400 | 0.8 | 30 | 50 | 100
MBR60150PT | TO-3P/TO-247AD | Active | - | - | Standard | 150 | 60 | 400 | 0.9 | 30 | 50 | 150
MBR60200PT | TO-3P/TO-247AD | Active | - | - | Standard | 200 | 60 | 400 | 0.9 | 30 | 50 | 200
MBR6040PT | TO-3P/TO-247AD | Active | - | - | Standard | 40 | 60 | 400 | 0.7 | 30 | 100 | 40
MBR6045PT | TO-3P/TO-247AD | Active | - | - | Standard | 45 | 60 | 400 | 0.7 | 30 | 100 | 45
MBR6050PT | TO-3P/TO-247AD | Active | - | - | Standard | 50 | 60 | 400 | 0.79 | 30 | 100 | 50
MBR6060PT | TO-3P/TO-247AD | Active | - | - | Standard | 60 | 60 | 400 | 0.79 | 30 | 100 | 60
MBR6080PT | TO-3P/TO-247AD | Active | - | - | Standard | 80 | 60 | 400 | 0.8 | 30 | 100 | 80
MBR6090PT | TO-3P/TO-247AD | Active | - | - | Standard | 90 | 60 | 400 | 0.8 | 30 | 100 | 90
MBR6100 | TO-220AC | Active | - | - | Standard | 100 | 6 | 75 | 0.8 | 6 | 50 | 100
MBR6100CT | TO-220AB | Active | - | - | Standard | 100 | 6 | 75 | 0.8 | 3 | 50 | 100
MBR6100F | ITO-220AC | Active | - | - | Standard | 100 | 6 | 75 | 0.8 | 6 | 50 | 100
MBR6100FCT | ITO-220AB | Active | - | - | Standard | 100 | 6 | 75 | 0.8 | 3 | 50 | 100
MBR6150 | TO-220AC | Active | - | - | Standard | 150 | 6 | 75 | 0.9 | 6 | 50 | 150
MBR6150CT | TO-220AB | Active | - | - | Standard | 150 | 6 | 75 | 0.9 | 3 | 50 | 150
MBR6150F | ITO-220AC | Active | - | - | Standard | 150 | 6 | 75 | 0.9 | 6 | 50 | 150
MBR6150FCT | ITO-220AB | Active | - | - | Standard | 150 | 6 | 75 | 0.9 | 3 | 50 | 150
MBR6200 | TO-220AC | Active | - | - | Standard | 200 | 6 | 75 | 0.9 | 6 | 50 | 200
MBR6200CT | TO-220AB | Active | - | - | Standard | 200 | 6 | 75 | 0.9 | 3 | 50 | 200
MBR6200F | ITO-220AC | Active | - | - | Standard | 200 | 6 | 75 | 0.9 | 6 | 50 | 200
MBR6200FCT | ITO-220AB | Active | - | - | Standard | 200 | 6 | 75 | 0.9 | 3 | 50 | 200
MBR640 | TO-220AC | Active | - | - | Standard | 40 | 6 | 75 | 0.7 | 6 | 50 | 40
MBR640CT | TO-220AB | Active | - | - | Standard | 40 | 6 | 75 | 0.7 | 3 | 50 | 40
MBR640F | ITO-220AC | Active | - | - | Standard | 40 | 6 | 75 | 0.7 | 6 | 50 | 40
MBR640FCT | ITO-220AB | Active | - | - | Standard | 40 | 6 | 75 | 0.7 | 3 | 50 | 40
MBR645 | TO-220AC | Active | - | - | Standard | 45 | 6 | 75 | 0.7 | 6 | 50 | 45
MBR645CT | TO-220AB | Active | - | - | Standard | 45 | 6 | 75 | 0.7 | 3 | 50 | 45
MBR645F | ITO-220AC | Active | - | - | Standard | 45 | 6 | 75 | 0.7 | 6 | 50 | 45
MBR645FCT | ITO-220AB | Active | - | - | Standard | 45 | 6 | 75 | 0.7 | 3 | 50 | 45
MBR650 | TO-220AC | Active | - | - | Standard | 50 | 6 | 75 | 0.75 | 6 | 50 | 50
MBR650CT | TO-220AB | Active | - | - | Standard | 50 | 6 | 75 | 0.75 | 3 | 50 | 50
MBR650F | ITO-220AC | Active | - | - | Standard | 50 | 6 | 75 | 0.75 | 6 | 50 | 50
MBR650FCT | ITO-220AB | Active | - | - | Standard | 50 | 6 | 75 | 0.75 | 3 | 50 | 50
MBR660 | TO-220AC | Active | - | - | Standard | 60 | 6 | 75 | 0.75 | 6 | 50 | 60
MBR660CT | TO-220AB | Active | - | - | Standard | 60 | 6 | 75 | 0.75 | 3 | 50 | 60
MBR660F | ITO-220AC | Active | - | - | Standard | 60 | 6 | 75 | 0.75 | 6 | 50 | 60
MBR660FCT | ITO-220AB | Active | - | - | Standard | 60 | 6 | 75 | 0.75 | 3 | 50 | 60
MBR680 | TO-220AC | Active | - | - | Standard | 80 | 6 | 75 | 0.8 | 6 | 50 | 80
MBR680CT | TO-220AB | Active | - | - | Standard | 80 | 6 | 75 | 0.8 | 3 | 50 | 80
MBR680F | ITO-220AC | Active | - | - | Standard | 80 | 6 | 75 | 0.8 | 6 | 50 | 80
MBR680FCT | ITO-220AB | Active | - | - | Standard | 80 | 6 | 75 | 0.8 | 3 | 50 | 80
MBR690 | TO-220AC | Active | - | - | Standard | 90 | 6 | 75 | 0.8 | 6 | 50 | 90
MBR690CT | TO-220AB | Active | - | - | Standard | 90 | 6 | 75 | 0.8 | 3 | 50 | 90
MBR690F | ITO-220AC | Active | - | - | Standard | 90 | 6 | 75 | 0.8 | 6 | 50 | 90
MBR690FCT | ITO-220AB | NSND | - | - | Standard | 90 | 6 | 75 | 0.8 | 3 | 50 | 90
MBR8100 | TO-220AC | Active | - | - | Standard | 100 | 8 | 150 | 0.8 | 8 | 50 | 100
MBR8100CT | TO-220AB | Active | - | - | Standard | 100 | 8 | 150 | 0.8 | 4 | 50 | 100
MBR8100D | TO-263 | Active | - | - | Standard | 100 | 8 | 150 | 0.8 | 8 | 50 | 100
MBR8100DC | TO-263 | Active | - | - | Standard | 100 | 8 | 150 | 0.8 | 4 | 50 | 100
MBR8100F | ITO-220AC | Active | - | - | Standard | 100 | 8 | 150 | 0.8 | 8 | 50 | 100
MBR8100FCT | ITO-220AB | Active | - | - | Standard | 100 | 8 | 150 | 0.8 | 4 | 50 | 100
MBR8150 | TO-220AC | Active | - | - | Standard | 150 | 8 | 150 | 0.9 | 8 | 50 | 150
MBR8150CT | TO-220AB | Active | - | - | Standard | 150 | 8 | 150 | 0.9 | 4 | 50 | 150
MBR8150D | TO-263 | Active | - | - | Standard | 150 | 8 | 150 | 0.9 | 8 | 50 | 150
MBR8150DC | TO-263 | Active | - | - | Standard | 150 | 8 | 150 | 0.9 | 4 | 50 | 150
MBR8150F | ITO-220AC | Active | - | - | Standard | 150 | 8 | 150 | 0.9 | 8 | 50 | 150
MBR8150FCT | ITO-220AB | Active | - | - | Standard | 150 | 8 | 150 | 0.9 | 4 | 50 | 150
MBR8200 | TO-220AC | Active | - | - | Standard | 200 | 8 | 150 | 0.9 | 8 | 50 | 200
MBR8200CT | TO-220AB | Active | - | - | Standard | 200 | 8 | 150 | 0.9 | 4 | 50 | 200
MBR8200D | TO-263 | Active | - | - | Standard | 200 | 8 | 150 | 0.9 | 8 | 50 | 200
MBR8200DC | TO-263 | Active | - | - | Standard | 200 | 8 | 150 | 0.9 | 4 | 50 | 200
MBR8200F | ITO-220AC | Active | - | - | Standard | 200 | 8 | 150 | 0.9 | 8 | 50 | 200
MBR8200FCT | ITO-220AB | Active | - | - | Standard | 200 | 8 | 150 | 0.9 | 4 | 50 | 200
MBR840 | TO-220AC | Active | - | - | Standard | 40 | 8 | 150 | 0.7 | 8 | 50 | 40
MBR840CT | TO-220AB | Active | - | - | Standard | 40 | 8 | 150 | 0.7 | 4 | 50 | 40
MBR840D | TO-263 | NSND | - | - | Standard | 40 | 8 | 150 | 0.7 | 8 | 50 | 40
MBR840DC | TO-263 | Active | - | - | Standard | 40 | 8 | 150 | 0.7 | 4 | 50 | 40
MBR840F | ITO-220AC | Active | - | - | Standard | 40 | 8 | 150 | 0.7 | 8 | 50 | 40
MBR840FCT | ITO-220AB | Active | - | - | Standard | 40 | 8 | 150 | 0.7 | 4 | 50 | 40
MBR845 | TO-220AC | Active | - | - | Standard | 45 | 8 | 150 | 0.7 | 8 | 50 | 45
MBR845CT | TO-220AB | Active | - | - | Standard | 45 | 8 | 150 | 0.7 | 4 | 50 | 45
MBR845D | TO-263 | Active | - | - | Standard | 45 | 8 | 150 | 0.7 | 8 | 50 | 45
MBR845DC | TO-263 | Active | - | - | Standard | 45 | 8 | 150 | 0.7 | 4 | 50 | 45
MBR845F | ITO-220AC | Active | - | - | Standard | 45 | 8 | 150 | 0.7 | 8 | 50 | 45
MBR845FCT | ITO-220AB | Active | - | - | Standard | 45 | 8 | 150 | 0.7 | 4 | 50 | 45
MBR850 | TO-220AC | Active | - | - | Standard | 50 | 8 | 150 | 0.75 | 8 | 50 | 50
MBR850CT | TO-220AB | Active | - | - | Standard | 50 | 8 | 150 | 0.75 | 4 | 50 | 50
MBR850D | TO-263 | Active | - | - | Standard | 50 | 8 | 150 | 0.75 | 8 | 50 | 50
MBR850DC | TO-263 | Active | - | - | Standard | 50 | 8 | 150 | 0.75 | 4 | 50 | 50
MBR850F | ITO-220AC | Active | - | - | Standard | 50 | 8 | 150 | 0.75 | 8 | 50 | 50
MBR850FCT | ITO-220AB | Active | - | - | Standard | 50 | 8 | 150 | 0.75 | 4 | 50 | 50
MBR860 | TO-220AC | Active | - | - | Standard | 60 | 8 | 150 | 0.75 | 8 | 50 | 60
MBR860CT | TO-220AB | Active | - | - | Standard | 60 | 8 | 150 | 0.75 | 4 | 50 | 60
MBR860D | TO-263 | Active | - | - | Standard | 60 | 8 | 150 | 0.75 | 8 | 50 | 60
MBR860DC | TO-263 | Active | - | - | Standard | 60 | 8 | 150 | 0.75 | 4 | 50 | 60
MBR860F | ITO-220AC | Active | - | - | Standard | 60 | 8 | 150 | 0.75 | 8 | 50 | 60
MBR860FCT | ITO-220AB | Active | - | - | Standard | 60 | 8 | 150 | 0.75 | 4 | 50 | 60
MBR880 | TO-220AC | Active | - | - | Standard | 80 | 8 | 150 | 0.8 | 8 | 50 | 80
MBR880CT | TO-220AB | Active | - | - | Standard | 80 | 8 | 150 | 0.8 | 4 | 50 | 80
MBR880D | TO-263 | Active | - | - | Standard | 80 | 8 | 150 | 0.8 | 8 | 50 | 80
MBR880DC | TO-263 | Active | - | - | Standard | 80 | 8 | 150 | 0.8 | 4 | 50 | 80
MBR880F | ITO-220AC | Active | - | - | Standard | 80 | 8 | 150 | 0.8 | 8 | 50 | 80
MBR880FCT | ITO-220AB | Active | - | - | Standard | 80 | 8 | 150 | 0.8 | 4 | 50 | 80
MBR890 | TO-220AC | Active | - | - | Standard | 90 | 8 | 150 | 0.8 | 8 | 50 | 90
MBR890CT | TO-220AB | Active | - | - | Standard | 90 | 8 | 150 | 0.8 | 4 | 50 | 90
MBR890D | TO-263 | Active | - | - | Standard | 90 | 8 | 150 | 0.8 | 8 | 50 | 90
MBR890DC | TO-263 | Active | - | - | Standard | 90 | 8 | 150 | 0.8 | 4 | 50 | 90
MBR890F | ITO-220AC | Active | - | - | Standard | 90 | 8 | 150 | 0.8 | 8 | 50 | 90
MBR890FCT | ITO-220AB | Active | - | - | Standard | 90 | 8 | 150 | 0.8 | 4 | 50 | 90
MS110 | SMA | Active | - | - | Standard | 100 | 1 | 30 | 0.8 | 1 | 1 | 100
MS110-AU | SMA | Active | - | Y | Standard | 100 | 1 | 30 | 0.8 | 1 | 5 | 100
MS115 | SMA | Active | - | - | Standard | 150 | 1 | 30 | 0.9 | 1 | 0.5 | 150
MS120 | SMA | Active | - | - | Standard | 200 | 1 | 30 | 0.9 | 1 | 0.5 | 200
MS18 | SMA | Active | - | - | Standard | 80 | 1 | 30 | 0.8 | 1 | 1 | 80
RB491D | SOT-23 | Active | - | - | Standard | 25 | 1 | 3 | 0.45 | 1 | 200 | 20
S100W | SMA(W) | Active | - | - | Standard | 100 | 1 | 30 | 0.85 | 1 | 500 | 100
S210L-AU | SMB | Active | - | Y | Standard | 100 | 2 | 50 | 0.74 | 2 | 150 | 100
S510L | SMC | Active | - | - | Standard | 100 | 5 | 250 | 0.7 | 5 | 50 | 100
SB1020 | TO-220AC | Active | - | - | Standard | 20 | 10 | 150 | 0.55 | 10 | 200 | 20
SB1020CT | TO-220AB | Active | - | - | Standard | 20 | 10 | 150 | 0.55 | 5 | 200 | 20
SB1020DC | TO-263 | Active | - | - | Standard | 20 | 10 | 150 | 0.55 | 5 | 200 | 20
SB1020F | ITO-220AC | Active | - | - | Standard | 20 | 10 | 150 | 0.55 | 10 | 200 | 20
SB1020FCT | ITO-220AB | Active | - | - | Standard | 20 | 10 | 150 | 0.55 | 5 | 200 | 20
SB1030 | TO-220AC | Active | - | - | Standard | 30 | 10 | 150 | 0.55 | 10 | 200 | 30
SB1030CT | TO-220AB | Active | - | - | Standard | 30 | 10 | 150 | 0.55 | 5 | 200 | 30
SB1030DC | TO-263 | Active | - | - | Standard | 30 | 10 | 150 | 0.55 | 5 | 200 | 30
SB1030F | ITO-220AC | Active | - | - | Standard | 30 | 10 | 150 | 0.55 | 10 | 200 | 30
SB1030FCT | ITO-220AB | Active | - | - | Standard | 30 | 10 | 150 | 0.55 | 5 | 200 | 30
SB1040 | TO-220AC | Active | - | - | Standard | 40 | 10 | 150 | 0.55 | 10 | 200 | 40
SB1040CT | TO-220AB | Active | - | - | Standard | 40 | 10 | 150 | 0.55 | 5 | 200 | 40
SB1040DC | TO-263 | Active | - | - | Standard | 40 | 10 | 150 | 0.55 | 5 | 200 | 40
SB1040F | ITO-220AC | Active | - | - | Standard | 40 | 10 | 150 | 0.55 | 10 | 200 | 40
SB1040FCT | ITO-220AB | Active | - | - | Standard | 40 | 10 | 150 | 0.55 | 5 | 200 | 40
SB1040LCT | TO-220AB | Active | - | - | Standard | 40 | 10 | 125 | 0.44 | 5 | 500 | 40
SB1040LFCT | ITO-220AB | NSND | - | - | Standard | 40 | 10 | 125 | 0.44 | 5 | 500 | 40
SB1045 | TO-220AC | Active | - | - | Standard | 45 | 10 | 150 | 0.55 | 10 | 200 | 45
SB1045F | ITO-220AC | Active | - | - | Standard | 45 | 10 | 150 | 0.55 | 10 | 100 | 45
SB120 | DO-41 | Active | - | - | Standard | 20 | 1 | 30 | 0.5 | 1 | 200 | 20
SB1200AH | SOD-123HE | Active | - | - | Standard | 200 | 1 | 30 | 0.85 | 1 | 1.8 | 200
SB130 | DO-41 | Active | - | - | Standard | 30 | 1 | 30 | 0.5 | 1 | 200 | 30
SB130AS | SOD-123 | Active | - | - | Standard | 30 | 1 | 30 | 0.48 | 1 | 45 | 30
SB140 | DO-41 | Active | - | - | Standard | 40 | 1 | 30 | 0.5 | 1 | 200 | 40
SB140L | DO-41 | Active | - | - | Standard | 40 | 1 | 90 | 0.45 | 1 | 100 | 40
SB150 | DO-41 | Active | - | - | Standard | 50 | 1 | 30 | 0.7 | 1 | 100 | 50
SB1540LS-SL | P-600-1 | NSND | - | - | Standard | 45 | 15 | 300 | 0.46 | 15 | 135 | 45
SB1545LS | P-600 | NSND | - | - | Standard | 45 | 15 | 300 | 0.5 | 15 | 200 | 45
SB160 | DO-41 | Active | - | - | Standard | 60 | 1 | 30 | 0.7 | 1 | 100 | 60
SB160L | DO-41 | Active | - | - | Standard | 60 | 1 | 90 | 0.5 | 1 | 100 | 60
SB1620CT | TO-220AB | Active | - | - | Standard | 20 | 16 | 150 | 0.55 | 8 | 200 | 20
SB1620FCT | ITO-220AB | Active | - | - | Standard | 20 | 16 | 150 | 0.55 | 8 | 200 | 20
SB1630CT | TO-220AB | Active | - | - | Standard | 30 | 16 | 150 | 0.55 | 8 | 200 | 30
SB1630FCT | ITO-220AB | Active | - | - | Standard | 30 | 16 | 150 | 0.55 | 8 | 200 | 30
SB1640CT | TO-220AB | Active | - | - | Standard | 40 | 16 | 150 | 0.55 | 8 | 200 | 40
SB1640DC | TO-263 | Active | - | - | Standard | 40 | 16 | 150 | 0.55 | 8 | 200 | 40
SB1640FCT | ITO-220AB | Active | - | - | Standard | 40 | 16 | 150 | 0.55 | 8 | 200 | 40
SB1645CT | TO-220AB | NSND | - | - | Standard | 45 | 16 | 150 | 0.55 | 8 | 100 | 45
SB1645FCT | ITO-220AB | Active | - | - | Standard | 45 | 16 | 150 | 0.55 | 8 | 100 | 45
SB1A40CH | SOD-323HE | Active | - | - | Standard | 40 | 1.5 | 22 | 0.62 | 1.5 | 50 | 40
SB2020CT | TO-220AB | Active | - | - | Standard | 20 | 20 | 200 | 0.55 | 10 | 200 | 20
SB2020FCT | ITO-220AB | Active | - | - | Standard | 20 | 20 | 200 | 0.55 | 10 | 200 | 20
SB2030CT | TO-220AB | Active | - | - | Standard | 30 | 20 | 200 | 0.55 | 10 | 200 | 30
SB2030FCT | ITO-220AB | Active | - | - | Standard | 30 | 20 | 200 | 0.55 | 10 | 200 | 30
SB2040 | TO-220AC | Active | - | - | Standard | 40 | 20 | 275 | 0.55 | 20 | 100 | 40
SB2040CT | TO-220AB | Active | - | - | Standard | 40 | 20 | 200 | 0.55 | 10 | 200 | 40
SB2040FCT | ITO-220AB | Active | - | - | Standard | 40 | 20 | 200 | 0.55 | 10 | 200 | 40
SB2045CT | TO-220AB | Active | - | - | Standard | 45 | 20 | 200 | 0.55 | 10 | 200 | 45
SB2045FCT | ITO-220AB | Active | - | - | Standard | 45 | 20 | 200 | 0.55 | 10 | 200 | 45
SB2100S | DO-41 | Active | - | - | Standard | 100 | 2 | 50 | 0.85 | 2 | 500 | 100
SB220 | DO-15 | Active | - | - | Standard | 20 | 2 | 50 | 0.5 | 2 | 200 | 20
SB240 | DO-15 | Active | - | - | Standard | 40 | 2 | 50 | 0.5 | 2 | 200 | 40
SB240S | DO-41 | Active | - | - | Standard | 40 | 2 | 50 | 0.5 | 2 | 500 | 40
SB2520CT | TO-220AB | Active | - | - | Standard | 20 | 25 | 200 | 0.55 | 12.5 | 200 | 20
SB2520FCT | ITO-220AB | Active | - | - | Standard | 20 | 25 | 200 | 0.55 | 12.5 | 200 | 20
SB2530CT | TO-220AB | Active | - | - | Standard | 30 | 25 | 200 | 0.55 | 12.5 | 200 | 30
SB2530FCT | ITO-220AB | Active | - | - | Standard | 30 | 25 | 200 | 0.55 | 12.5 | 200 | 30
SB2540CT | TO-220AB | Active | - | - | Standard | 40 | 25 | 200 | 0.55 | 12.5 | 200 | 40
SB2540FCT | ITO-220AB | Active | - | - | Standard | 40 | 25 | 200 | 0.55 | 12.5 | 200 | 40
SB2545CT | TO-220AB | Active | - | - | Standard | 45 | 25 | 200 | 0.55 | 12.5 | 200 | 45
SB2545FCT | ITO-220AB | Active | - | - | Standard | 45 | 25 | 200 | 0.55 | 12.5 | 100 | 45
SB2550DC | TO-263 | NSND | - | - | Standard | 50 | 25 | 300 | 0.55 | 12.5 | 100 | 50
SB260 | DO-15 | Active | - | - | Standard | 60 | 2 | 50 | 0.7 | 2 | 100 | 60
SB260S | DO-41 | Active | - | - | Standard | 60 | 2 | 50 | 0.7 | 2 | 500 | 60
SB30100LFYT | ITO-220AB | Active | - | - | Standard | 100 | 30 | 275 | 1 | 30 | 200 | 100
SB30100LYT | TO-220AB | Active | - | - | Standard | 100 | 30 | 275 | 1 | 30 | 200 | 100
SB3020CT | TO-220AB | Active | - | - | Standard | 20 | 30 | 275 | 0.55 | 15 | 200 | 20
SB3020FCT | ITO-220AB | Active | - | - | Standard | 20 | 30 | 275 | 0.55 | 15 | 200 | 20
SB3020PT | TO-3P/TO-247AD | Active | - | - | Standard | 20 | 30 | 275 | 0.55 | 15 | 200 | 20
SB3030CT | TO-220AB | Active | - | - | Standard | 30 | 30 | 275 | 0.55 | 15 | 200 | 30
SB3030FCT | ITO-220AB | Active | - | - | Standard | 30 | 30 | 275 | 0.55 | 15 | 200 | 30
SB3030PT | TO-3P/TO-247AD | Active | - | - | Standard | 30 | 30 | 275 | 0.55 | 15 | 200 | 30
SB3040CT | TO-220AB | Active | - | - | Standard | 40 | 30 | 275 | 0.55 | 15 | 200 | 40
SB3040FCT | ITO-220AB | Active | - | - | Standard | 40 | 30 | 275 | 0.55 | 15 | 200 | 40
SB3040PT | TO-3P/TO-247AD | Active | - | - | Standard | 40 | 30 | 275 | 0.55 | 15 | 200 | 40
SB3045CT | TO-220AB | Active | - | - | Standard | 45 | 30 | 275 | 0.55 | 15 | 200 | 45
SB3045DY | TO-263 | NSND | - | - | Standard | 45 | 30 | 350 | 0.58 | 30 | 150 | 45
SB3045FCT | ITO-220AB | Active | - | - | Standard | 45 | 30 | 275 | 0.55 | 15 | 200 | 45
SB3045LFCT | ITO-220AB | Active | - | - | Standard | 45 | 30 | 250 | 0.53 | 15 | 400 | 45
SB3045PT | TO-3P/TO-247AD | Active | - | - | Standard | 45 | 30 | 275 | 0.55 | 15 | 200 | 45
SB3050DY | TO-263 | NSND | - | - | Standard | 50 | 30 | 350 | 0.58 | 30 | 200 | 50
SB3050PT | TO-3P/TO-247AD | Active | - | - | Standard | 50 | 30 | 275 | 0.7 | 15 | 200 | 50
SB3060PT | TO-3P/TO-247AD | Active | - | - | Standard | 60 | 30 | 275 | 0.7 | 15 | 200 | 50
SB3100L | DO-201AD | Active | - | - | Standard | 100 | 3 | 200 | 0.74 | 3 | 50 | 100
SB320 | DO-201AD | Active | - | - | Standard | 20 | 3 | 80 | 0.5 | 3 | 200 | 20
SB330 | DO-201AD | Active | - | - | Standard | 30 | 3 | 80 | 0.5 | 3 | 200 | 30
SB340 | DO-201AD | Active | - | - | Standard | 40 | 3 | 80 | 0.5 | 3 | 200 | 40
SB350 | DO-201AD | Active | - | - | Standard | 50 | 3 | 80 | 0.75 | 3 | 100 | 50
SB360 | DO-201AD | Active | - | - | Standard | 60 | 3 | 80 | 0.75 | 3 | 100 | 60
SB340LS | DO-15 | Active | - | - | Standard | 40 | 3 | 150 | 0.46 | 3 | 60 | 40
SB3H60AH | SOD-123HE | Active | - | - | H TYPE | 60 | 3 | 80 | 0.7 | 3 | 5 | 60
SB4020PT | TO-3P/TO-247AD | Active | - | - | Standard | 20 | 40 | 350 | 0.55 | 20 | 200 | 20
SB4030PT | TO-3P/TO-247AD | Active | - | - | Standard | 30 | 40 | 350 | 0.55 | 20 | 200 | 30
SB4040LDC | TO-263 | Active | - | - | Standard | 40 | 40 | 250 | 0.5 | 20 | 400 | 40
SB4040PT | TO-3P/TO-247AD | Active | - | - | Standard | 40 | 40 | 350 | 0.55 | 20 | 200 | 40
SB4045LCT | TO-220AB | Active | - | - | Standard | 45 | 40 | 250 | 0.53 | 20 | 500 | 45
SB4045PT | TO-3P/TO-247AD | Active | - | - | Standard | 45 | 40 | 350 | 0.55 | 20 | 200 | 45
SB4050PT | TO-3P/TO-247AD | Active | - | - | Standard | 50 | 40 | 350 | 0.7 | 20 | 200 | 50
SB4060PT | TO-3P/TO-247AD | Active | - | - | Standard | 60 | 40 | 350 | 0.7 | 20 | 200 | 60
SB5100L | DO-201AD | Active | - | - | Standard | 100 | 5 | 250 | 0.7 | 5 | 50 | 100
SB520 | DO-201AD | Active | - | - | Standard | 20 | 5 | 150 | 0.55 | 5 | 200 | 20
SB530 | DO-201AD | Active | - | - | Standard | 30 | 5 | 150 | 0.55 | 5 | 200 | 30
SB540L | DO-201AD | Active | - | - | Standard | 40 | 5 | 150 | 0.49 | 5 | 200 | 40
SB560L | DO-201AD | Active | - | - | Standard | 60 | 5 | 150 | 0.49 | 5 | 500 | 60
SB560LPC-AU | TO-277C | Active | - | Y | Standard | 60 | 5 | 120 | 0.67 | 5 | 150 | 60
SB6045PT | TO-3P/TO-247AD | Active | - | - | Standard | 45 | 60 | 500 | 0.55 | 30 | 250 | 45
SB620 | TO-220AC | Active | - | - | Standard | 20 | 6 | 75 | 0.55 | 6 | 200 | 20
SB620CT | TO-220AB | Active | - | - | Standard | 20 | 6 | 75 | 0.55 | 3 | 200 | 20
SB620F | ITO-220AC | Active | - | - | Standard | 20 | 6 | 75 | 0.55 | 6 | 200 | 20
SB620FCT | ITO-220AB | Active | - | - | Standard | 20 | 6 | 75 | 0.55 | 3 | 200 | 20
SB630 | TO-220AC | Active | - | - | Standard | 30 | 6 | 75 | 0.55 | 6 | 200 | 30
SB630CT | TO-220AB | Active | - | - | Standard | 30 | 6 | 75 | 0.55 | 3 | 200 | 30
SB630F | ITO-220AC | Active | - | - | Standard | 30 | 6 | 75 | 0.55 | 6 | 200 | 30
SB630FCT | ITO-220AB | Active | - | - | Standard | 30 | 6 | 75 | 0.55 | 3 | 200 | 30
SB640 | TO-220AC | Active | - | - | Standard | 40 | 6 | 75 | 0.55 | 6 | 200 | 40
SB640CT | TO-220AB | Active | - | - | Standard | 40 | 6 | 75 | 0.55 | 3 | 200 | 40
SB640F | ITO-220AC | Active | - | - | Standard | 40 | 6 | 75 | 0.55 | 6 | 200 | 40
SB640FCT | ITO-220AB | Active | - | - | Standard | 40 | 6 | 75 | 0.55 | 3 | 200 | 40
SB650 | TO-220AC | Active | - | - | Standard | 50 | 6 | 75 | 0.7 | 6 | 200 | 50
SB650CT | TO-220AB | Active | - | - | Standard | 50 | 6 | 75 | 0.7 | 3 | 100 | 50
SB650F | ITO-220AC | Active | - | - | Standard | 50 | 6 | 75 | 0.7 | 6 | 100 | 50
SB650FCT | ITO-220AB | Active | - | - | Standard | 50 | 6 | 75 | 0.7 | 3 | 100 | 50
SB660 | TO-220AC | Active | - | - | Standard | 60 | 6 | 75 | 0.7 | 6 | 200 | 60
SB660CT | TO-220AB | Active | - | - | Standard | 60 | 6 | 75 | 0.7 | 3 | 100 | 60
SB660F | ITO-220AC | Active | - | - | Standard | 60 | 6 | 75 | 0.7 | 6 | 100 | 60
SB660FCT | ITO-220AB | Active | - | - | Standard | 60 | 6 | 75 | 0.7 | 3 | 100 | 60
SB820 | TO-220AC | Active | - | - | Standard | 20 | 8 | 150 | 0.55 | 8 | 200 | 20
SB820CT | TO-220AB | Active | - | - | Standard | 20 | 8 | 150 | 0.55 | 4 | 200 | 20
SB820D | TO-263 | Active | - | - | Standard | 20 | 8 | 150 | 0.55 | 8 | 200 | 20
SB820DC | TO-263 | Active | - | - | Standard | 20 | 8 | 150 | 0.55 | 4 | 200 | 20
SB820F | ITO-220AC | Active | - | - | Standard | 20 | 8 | 150 | 0.55 | 8 | 200 | 20
SB820FCT | ITO-220AB | Active | - | - | Standard | 20 | 8 | 150 | 0.55 | 4 | 200 | 20
SB830 | TO-220AC | Active | - | - | Standard | 30 | 8 | 150 | 0.55 | 8 | 200 | 30
SB830CT | TO-220AB | Active | - | - | Standard | 30 | 8 | 150 | 0.55 | 4 | 200 | 30
SB830D | TO-263 | Active | - | - | Standard | 30 | 8 | 150 | 0.55 | 8 | 200 | 30
SB830DC | TO-263 | Active | - | - | Standard | 30 | 8 | 150 | 0.55 | 4 | 200 | 30
SB830F | ITO-220AC | Active | - | - | Standard | 30 | 8 | 150 | 0.55 | 8 | 200 | 30
SB830FCT | ITO-220AB | Active | - | - | Standard | 30 | 8 | 150 | 0.55 | 4 | 200 | 30
SB840 | TO-220AC | Active | - | - | Standard | 40 | 8 | 150 | 0.55 | 8 | 200 | 40
SB840CT | TO-220AB | Active | - | - | Standard | 40 | 8 | 150 | 0.55 | 4 | 200 | 40
SB840D | TO-263 | Active | - | - | Standard | 40 | 8 | 150 | 0.55 | 8 | 200 | 40
SB840DC | TO-263 | Active | - | - | Standard | 40 | 8 | 150 | 0.55 | 4 | 200 | 40
SB840F | ITO-220AC | Active | - | - | Standard | 40 | 8 | 150 | 0.55 | 8 | 200 | 40
SB840FCT | ITO-220AB | Active | - | - | Standard | 40 | 8 | 150 | 0.55 | 4 | 200 | 40
SB845 | TO-220AC | Active | - | - | Standard | 45 | 8 | 150 | 0.55 | 8 | 100 | 45
SB845CT | TO-220AB | Active | - | - | Standard | 45 | 8 | 150 | 0.55 | 4 | 100 | 45
SB845F | ITO-220AC | Active | - | - | Standard | 45 | 8 | 150 | 0.55 | 8 | 200 | 45
SB845FCT | ITO-220AB | Active | - | - | Standard | 45 | 8 | 150 | 0.55 | 4 | 100 | 45
SBM1060L | TO-220AC | Active | - | - | Standard | 60 | 10 | 150 | 0.57 | 10 | 220 | 60
SK12 | SMB | Active | - | - | Standard | 20 | 1 | 30 | 0.5 | 1 | 200 | 20
SK12F | SMBF | Active | - | - | Standard | 20 | 1 | 30 | 0.5 | 1 | 100 | 20
SK13 | SMB | Active | - | - | Standard | 30 | 1 | 30 | 0.5 | 1 | 200 | 30
SK13F | SMBF | Active | - | - | Standard | 30 | 1 | 30 | 0.5 | 1 | 100 | 30
SK14 | SMB | Active | - | - | Standard | 40 | 1 | 30 | 0.5 | 1 | 200 | 40
SK14F | SMBF | Active | - | - | Standard | 40 | 1 | 30 | 0.5 | 1 | 100 | 40
SK15 | SMB | Active | - | - | Standard | 50 | 1 | 30 | 0.7 | 1 | 100 | 50
SK15F | SMBF | Active | - | - | Standard | 50 | 1 | 30 | 0.7 | 1 | 100 | 50
SK16 | SMB | Active | - | - | Standard | 60 | 1 | 30 | 0.7 | 1 | 100 | 60
SK16F | SMBF | Active | - | - | Standard | 60 | 1 | 30 | 0.7 | 1 | 100 | 60
SK22 | SMB | Active | - | - | Standard | 20 | 2 | 50 | 0.5 | 2 | 90 | 20
SK22F | SMBF | Active | - | - | Standard | 20 | 2 | 50 | 0.5 | 2 | 100 | 20
SK23 | SMB | Active | - | - | Standard | 30 | 2 | 50 | 0.5 | 2 | 90 | 30
SK23-AU | SMB | Active | - | Y | Standard | 30 | 2 | 50 | 0.5 | 2 | 90 | 30
SK23F | SMBF | Active | - | - | Standard | 30 | 2 | 50 | 0.5 | 2 | 100 | 30
SK23L | SMB | Active | - | - | Standard | 30 | 2 | 50 | 0.45 | 2 | 250 | 30
SK24 | SMB | Active | - | - | Standard | 40 | 2 | 50 | 0.5 | 2 | 90 | 40
SK24-AU | SMB | Active | - | Y | Standard | 40 | 2 | 50 | 0.5 | 2 | 90 | 40
SK24F | SMBF | Active | - | - | Standard | 40 | 2 | 50 | 0.5 | 2 | 100 | 40
SK24L | SMB | Active | - | - | Standard | 40 | 2 | 50 | 0.45 | 2 | 250 | 40
SK24L-AU | SMB | Active | - | Y | Standard | 40 | 2 | 50 | 0.45 | 2 | 250 | 40
SK25 | SMB | Active | - | - | Standard | 50 | 2 | 50 | 0.7 | 2 | 90 | 50
SK25F | SMBF | Active | - | - | Standard | 50 | 2 | 50 | 0.7 | 2 | 100 | 50
SK26 | SMB | Active | - | - | Standard | 60 | 2 | 50 | 0.7 | 2 | 90 | 60
SK26-AU | SMB | Active | - | Y | Standard | 60 | 2 | 50 | 0.7 | 2 | 90 | 60
VESK26-AU | SMB | Active | - | Y | Standard | 60 | 2 | 60 | 0.65 | 2 | 90 | 60
SK26F | SMBF | Active | - | - | Standard | 60 | 2 | 50 | 0.7 | 2 | 100 | 60
SK26L | SMB | Active | - | - | Standard | 60 | 2 | 50 | 0.52 | 2 | 150 | 60
SK32 | SMC | Active | - | - | Standard | 20 | 3 | 100 | 0.5 | 3 | 200 | 20
SK33 | SMC | Active | - | - | Standard | 30 | 3 | 100 | 0.5 | 3 | 200 | 30
SK34 | SMC | Active | - | - | Standard | 40 | 3 | 100 | 0.5 | 3 | 200 | 40
SK35 | SMC | Active | - | - | Standard | 50 | 3 | 100 | 0.75 | 3 | 100 | 50
SK36 | SMC | Active | - | - | Standard | 60 | 3 | 100 | 0.75 | 3 | 100 | 60
SK34-AU | SMC | Active | - | Y | Standard | 40 | 3 | 100 | 0.5 | 3 | 200 | 40
SK36-AU | SMC | Active | - | Y | Standard | 60 | 3 | 100 | 0.75 | 3 | 100 | 60
SK44L | SMC | Active | - | - | Standard | 40 | 4 | 150 | 0.44 | 4 | 200 | 40
SK52 | SMC | Active | - | - | Standard | 20 | 5 | 100 | 0.55 | 5 | 200 | 20
SK53 | SMC | Active | - | - | Standard | 30 | 5 | 100 | 0.55 | 5 | 200 | 30
SK54 | SMC | Active | - | - | Standard | 40 | 5 | 100 | 0.55 | 5 | 200 | 40
SK55 | SMC | Active | - | - | Standard | 50 | 5 | 100 | 0.75 | 5 | 100 | 50
SK56 | SMC | Active | - | - | Standard | 60 | 5 | 100 | 0.75 | 5 | 100 | 60
SK54-AU | SMC | Active | - | Y | Standard | 40 | 5 | 100 | 0.55 | 5 | 200 | 40
SK54BL | SMB | Active | - | - | Standard | 40 | 5 | 100 | 0.46 | 5 | 100 | 40
SK54BLF | SMBF | Active | - | - | Standard | 40 | 5 | 100 | 0.46 | 5 | 100 | 40
SK54L | SMC | Active | - | - | Standard | 40 | 5 | 100 | 0.44 | 5 | 500 | 40
SK56L | SMC | Active | - | - | Standard | 60 | 5 | 100 | 0.5 | 5 | 500 | 60
SK84 | SMC | Active | - | - | Standard | 40 | 8 | 150 | 0.55 | 8 | 500 | 40
SR22 | SMA | Active | - | - | Standard | 20 | 2 | 50 | 0.5 | 2 | 200 | 20
SR22W | SMA(W) | Active | - | - | Standard | 20 | 2 | 50 | 0.5 | 2 | 500 | 20
SR23 | SMA | Active | - | - | Standard | 30 | 2 | 50 | 0.5 | 2 | 200 | 30
SR23W | SMA(W) | Active | - | - | Standard | 30 | 2 | 50 | 0.5 | 2 | 500 | 30
SR24 | SMA | Active | - | - | Standard | 40 | 2 | 50 | 0.5 | 2 | 200 | 40
SR24-AU | SMA | Active | - | Y | Standard | 40 | 2 | 50 | 0.5 | 2 | 200 | 40
SR25U | SMA | Active | - | - | Standard | 50 | 2 | 50 | 0.52 | 2 | 100 | 50
SR26W | SMA(W) | Active | - | - | Standard | 60 | 2 | 50 | 0.7 | 2 | 100 | 60
SR32F | SMBF | Active | - | - | Standard | 20 | 3 | 80 | 0.5 | 3 | 100 | 20
SR32 | SMB | Active | - | - | Standard | 20 | 3 | 80 | 0.5 | 3 | 200 | 20
SR33 | SMB | Active | - | - | Standard | 30 | 3 | 80 | 0.5 | 3 | 200 | 30
SR34 | SMB | Active | - | - | Standard | 40 | 3 | 80 | 0.5 | 3 | 200 | 40
SR34F | SMBF | Active | - | - | Standard | 40 | 3 | 80 | 0.5 | 3 | 100 | 40
SR34LF | SMBF | Active | - | - | Standard | 40 | 3 | 100 | 0.46 | 3 | 100 | 40
SR36F | SMBF | Active | - | - | Standard | 60 | 3 | 80 | 0.75 | 3 | 100 | 60
SR53F | SMBF | NSND | - | - | Standard | 30 | 5 | 100 | 0.55 | 5 | 100 | 30
SR54F | SMBF | Active | - | - | Standard | 40 | 5 | 100 | 0.55 | 5 | 100 | 40
SR54F-AU | SMBF | Active | - | Y | Standard | 40 | 5 | 100 | 0.55 | 5 | 100 | 40
SR55F | SMBF | Active | - | - | Standard | 50 | 5 | 100 | 0.7 | 5 | 100 | 50
SR56F | SMBF | Active | - | - | Standard | 60 | 5 | 100 | 0.7 | 5 | 100 | 60
SR56F-AU | SMBF | Active | - | Y | Standard | 60 | 5 | 100 | 0.7 | 5 | 100 | 60
SR5H15 | SMB | Active | - | - | H TYPE | 150 | 5 | 150 | 0.85 | 5 | 0.5 | 150
SS10100FL | SOD-123FL | Active | - | - | Standard | 100 | 1 | 40 | 0.8 | 1 | 30 | 100
SS10100FL-AU | SOD-123FL | Active | - | Y | Standard | 100 | 1 | 40 | 0.8 | 1 | 30 | 100
SS10100HE | SOD-123HE | Active | - | - | Standard | 100 | 1 | 30 | 0.8 | 1 | 30 | 100
SS10100HE-AU | SOD-123HE | Active | - | Y | Standard | 100 | 1 | 30 | 0.8 | 1 | 30 | 100
SS10150FL | SOD-123FL | Active | - | - | Standard | 150 | 1 | 30 | 0.85 | 1 | 30 | 150
SS10150HE | SOD-123HE | Active | - | - | Standard | 150 | 1 | 30 | 0.85 | 1 | 30 | 150
SS10150HE-AU | SOD-123HE | Active | - | Y | Standard | 150 | 1 | 30 | 0.85 | 1 | 30 | 150
SS10200FL | SOD-123FL | Active | - | - | Standard | 200 | 1 | 30 | 0.85 | 1 | 30 | 200
SS10200HE | SOD-123HE | Active | - | - | Standard | 200 | 1 | 30 | 0.85 | 1 | 30 | 200
SS1020FL | SOD-123FL | Active | - | - | Standard | 20 | 1 | 40 | 0.55 | 1 | 30 | 20
SS1030 | SOD-123 | Active | - | - | Standard | 30 | 1 | 30 | 0.48 | 1 | 50 | 30
SS1030FL | SOD-123FL | Active | - | - | Standard | 30 | 1 | 40 | 0.55 | 1 | 30 | 30
SS1030HEWS | SOD-323HE | Active | - | - | Standard | 30 | 1 | 22 | 0.52 | 1 | 100 | 30
SS1030HEWS-AU | SOD-323HE | Active | - | Y | Standard | 30 | 1 | 22 | 0.52 | 1 | 100 | 30
SS1040 | SOD-123 | Active | - | - | Standard | 40 | 1 | 30 | 0.55 | 1 | 50 | 40
SS1040-AU | SOD-123 | Active | - | Y | Standard | 40 | 1 | 30 | 0.55 | 1 | 60 | 40
SS1040FL | SOD-123FL | Active | - | - | Standard | 40 | 1 | 40 | 0.55 | 1 | 30 | 40
SS1040FL-AU | SOD-123FL | Active | - | Y | Standard | 40 | 1 | 40 | 0.55 | 1 | 30 | 40
SS1040HE | SOD-123HE | Active | - | - | Standard | 40 | 1 | 30 | 0.55 | 1 | 30 | 40
SS1040HE-AU | SOD-123HE | Active | - | Y | Standard | 40 | 1 | 30 | 0.5 | 1 | 30 | 40
SS1040HEWS | SOD-323HE | Active | - | - | Standard | 40 | 1 | 22 | 0.58 | 1 | 100 | 40
SS1040HEWS-AU | SOD-323HE | Active | - | Y | Standard | 40 | 1 | 22 | 0.58 | 1 | 100 | 40
SS1040L | SOD-123 | Active | - | - | Standard | 40 | 1 | 25 | 0.45 | 1 | 220 | 40
SS1060 | SOD-123 | Active | - | - | Standard | 60 | 1 | 30 | 0.7 | 1 | 30 | 60
SS1060FL | SOD-123FL | Active | - | - | Standard | 60 | 1 | 40 | 0.7 | 1 | 30 | 60
SS1060FL-AU | SOD-123FL | Active | - | Y | Standard | 60 | 1 | 40 | 0.7 | 1 | 30 | 60
SS1060HE | SOD-123HE | Active | - | - | Standard | 60 | 1 | 30 | 0.7 | 1 | 30 | 60
SS1060HE-AU | SOD-123HE | Active | - | Y | Standard | 60 | 1 | 30 | 0.7 | 1 | 30 | 60
SS1060HEWS | SOD-323HE | Active | - | - | Standard | 60 | 1 | 22 | 0.68 | 1 | 100 | 60
SS1060VHEWS | SOD-323HE | Active | - | - | Standard | 60 | 1 | 22 | 0.6 | 1 | 100 | 60
SS1060XFL | SOD-123FL | Active | - | - | Standard | 60 | 1 | 40 | 0.54 | 1 | 30 | 60
SS1060XFL-AU | SOD-123FL | Active | - | Y | Standard | 60 | 1 | 40 | 0.54 | 1 | 30 | 60
SS1090VFL | SOD-123FL | Active | - | - | Standard | 90 | 1 | 50 | 0.73 | 1 | 100 | 90
SS12 | SMA | Active | - | - | Standard | 20 | 1 | 30 | 0.5 | 1 | 200 | 20
SS12L | SMA | Active | - | - | Standard | 20 | 1 | 30 | 0.42 | 1 | 200 | 20
SS12W | SMA(W) | Active | - | - | Standard | 20 | 1 | 30 | 0.5 | 1 | 500 | 20
SS13 | SMA | Active | - | - | Standard | 30 | 1 | 30 | 0.5 | 1 | 200 | 30
SS13L | SMA | Active | - | - | Standard | 30 | 1 | 30 | 0.42 | 1 | 200 | 30
SS13W | SMA(W) | Active | - | - | Standard | 30 | 1 | 30 | 0.5 | 1 | 500 | 30
SS14 | SMA | Active | - | - | Standard | 40 | 1 | 30 | 0.5 | 1 | 200 | 40
SS14AL | SMA | Active | - | - | Standard | 45 | 1 | 30 | 0.45 | 1 | 100 | 50
SS14-AU | SMA | Active | - | Y | Standard | 40 | 1 | 30 | 0.5 | 1 | 200 | 40
SS14L | SMA | Active | - | - | Standard | 40 | 1 | 30 | 0.42 | 1 | 100 | 40
SS14W | SMA(W) | Active | - | - | Standard | 40 | 1 | 30 | 0.5 | 1 | 500 | 40
SS15 | SMA | Active | - | - | Standard | 50 | 1 | 30 | 0.7 | 1 | 100 | 50
SS15W | SMA(W) | Active | - | - | Standard | 50 | 1 | 30 | 0.7 | 1 | 500 | 50
SS16 | SMA | Active | - | - | Standard | 60 | 1 | 30 | 0.7 | 1 | 100 | 60
SS16-AU | SMA | Active | - | Y | Standard | 60 | 1 | 30 | 0.7 | 1 | 100 | 60
SS16L | SMA | Active | - | - | Standard | 60 | 1 | 30 | 0.5 | 1 | 100 | 60
SS16W | SMA(W) | Active | - | - | Standard | 60 | 1 | 30 | 0.7 | 1 | 500 | 60
SS18W | SMA(W) | Active | - | - | Standard | 80 | 1 | 30 | 0.85 | 1 | 500 | 80
SS19L | SMA | Active | - | - | Standard | 90 | 1 | 40 | 0.68 | 1 | 80 | 90
SS19W | SMA(W) | Active | - | - | Standard | 90 | 1 | 30 | 0.85 | 1 | 500 | 90
SS20100FL | SOD-123FL | Active | - | - | Standard | 100 | 2 | 50 | 0.85 | 2 | 40 | 100
SS20100FL-AU | SOD-123FL | Active | - | Y | Standard | 100 | 2 | 50 | 0.85 | 2 | 40 | 100
SS2020FL | SOD-123FL | Active | - | - | Standard | 20 | 2 | 50 | 0.5 | 2 | 100 | 20
SS2030FL | SOD-123FL | Active | - | - | Standard | 30 | 2 | 50 | 0.5 | 2 | 100 | 30
SS2040FL | SOD-123FL | Active | - | - | Standard | 40 | 2 | 50 | 0.5 | 2 | 100 | 40
SS2040HE | SOD-123HE | Active | - | - | Standard | 40 | 2 | 50 | 0.55 | 2 | 100 | 40
SS2040LL | SOD-123FL | Active | - | - | Standard | 40 | 2 | 50 | 0.45 | 2 | 500 | 40
SS2060FL | SOD-123FL | Active | - | - | Standard | 60 | 2 | 50 | 0.7 | 2 | 40 | 60
SS2060FL-AU | SOD-123FL | Active | - | Y | Standard | 60 | 2 | 50 | 0.7 | 2 | 40 | 60
SS2060HEWS | SOD-323HE | Active | - | - | Standard | 60 | 2 | 30 | 0.85 | 2 | 30 | 60
SS2060LHE | SOD-123HE | Active | - | - | Standard | 60 | 2 | 50 | 0.67 | 2 | 100 | 60
SS2060LHE-AU | SOD-123HE | Active | - | Y | Standard | 60 | 2 | 50 | 0.68 | 2 | 100 | 60
SS30100HE | SOD-123HE | Active | - | - | Standard | 100 | 3 | 80 | 0.8 | 3 | 20 | 100
SS30100HE-AU | SOD-123HE | Active | - | Y | Standard | 100 | 3 | 80 | 0.8 | 3 | 30 | 100
SS30150HE | SOD-123HE | Active | - | - | Standard | 150 | 3 | 80 | 0.86 | 3 | 20 | 150
SS30200HE | SOD-123HE | Active | - | - | Standard | 200 | 3 | 80 | 0.86 | 3 | 20 | 200
SS3020HE | SOD-123HE | Active | - | - | Standard | 20 | 3 | 80 | 0.52 | 3 | 160 | 20
SS3030HE | SOD-123HE | Active | - | - | Standard | 30 | 3 | 80 | 0.52 | 3 | 160 | 30
SS3040FL-F | SOD-123FL | Active | - | - | Standard | 40 | 2.4 | 80 | 0.55 | 3 | 500 | 40
SS3040HE | SOD-123HE | Active | - | - | Standard | 40 | 3 | 80 | 0.52 | 3 | 160 | 40
SS3040HE-AU | SOD-123HE | Active | - | Y | Standard | 40 | 3 | 80 | 0.52 | 3 | 160 | 40
SS3060HE | SOD-123HE | Active | - | - | Standard | 60 | 3 | 80 | 0.65 | 3 | 100 | 60
SV1040 | TO-277 | NSND | - | - | Standard | 40 | 10 | 300 | 0.51 | 10 | 700 | 40
SV1580VB | TO-277B | Active | - | - | Standard | 80 | 15 | 250 | 0.72 | 15 | 100 | 80
SV5100 | TO-277 | NSND | - | - | Standard | 100 | 5 | 150 | 0.87 | 5 | 15 | 100
SV5100B | TO-277B | Active | - | - | Standard | 100 | 5 | 150 | 0.87 | 5 | 15 | 100
SV540 | TO-277 | NSND | - | - | Standard | 40 | 5 | 150 | 0.52 | 5 | 250 | 40
SV540B | TO-277B | Active | - | - | Standard | 40 | 5 | 150 | 0.52 | 5 | 250 | 40
SV560L | TO-277 | NSND | - | - | Standard | 60 | 5 | 120 | 0.67 | 5 | 150 | 60
SVC10120V | TO-277 | NSND | - | - | Standard | 120 | 10 | 200 | 0.79 | 10 | 100 | 120
SVC10120VB | TO-277B | Active | - | - | Standard | 120 | 10 | 200 | 0.79 | 10 | 100 | 120
SVC12120V | TO-277 | NSND | - | - | Standard | 120 | 12 | 200 | 0.77 | 12 | 100 | 100
SVC12120VB | TO-277B | Active | - | - | Standard | 120 | 12 | 200 | 0.77 | 12 | 100 | 100
SVC4200V | TO-277 | NSND | - | - | Standard | 200 | 4 | 100 | 0.84 | 4 | 1 | 200
SVC4200VB | TO-277B | Active | - | - | Standard | 200 | 4 | 100 | 0.84 | 4 | 1 | 200
SX1H15 | SMA | Active | - | - | H TYPE | 150 | 1 | 30 | 0.85 | 1 | 0.5 | 150
SX32 | SMA | Active | - | - | Standard | 20 | 3 | 80 | 0.5 | 3 | 200 | 20
SX33 | SMA | Active | - | - | Standard | 30 | 3 | 80 | 0.5 | 3 | 200 | 30
SX33L | SMA | Active | - | - | Standard | 30 | 3 | 75 | 0.37 | 3 | 1000 | 30
SX34 | SMA | Active | - | - | Standard | 40 | 3 | 80 | 0.5 | 3 | 200 | 40
SX34-AU | SMA | Active | - | Y | Standard | 40 | 3 | 80 | 0.5 | 3 | 200 | 40
SX35 | SMA | Active | - | - | Standard | 50 | 3 | 80 | 0.75 | 3 | 100 | 50
SX36 | SMA | Active | - | - | Standard | 60 | 3 | 80 | 0.75 | 3 | 100 | 60
SX36-AU | SMA | Active | - | Y | Standard | 60 | 3 | 80 | 0.75 | 3 | 100 | 60
SX3H15 | SMA | Active | - | - | H TYPE | 150 | 3 | 80 | 0.85 | 3 | 0.5 | 150
MB210-AU | SMB | Active | - | Y | Standard | 100 | 2 | 50 | 0.8 | 2 | 50 | 100
SS3060HE-AU | SOD-123HE | Active | - | Y | Standard | 60 | 3 | 80 | 0.65 | 3 | 100 | 60
SS2020FL-AU | SOD-123FL | Active | - | Y | Standard | 20 | 2 | 50 | 0.5 | 2 | 100 | 20
SS2030FL-AU | SOD-123FL | Active | - | Y | Standard | 30 | 2 | 50 | 0.5 | 2 | 100 | 30
SS2040FL-AU | SOD-123FL | Active | - | Y | Standard | 40 | 2 | 50 | 0.5 | 2 | 100 | 40

## 2-3-Super Schottky
PANJIT International Inc.
Selection guides for: Super Schottky (LowVF)
2026-04-30 |  | Back to content
Part Number | Package | Product Status | Replacement Part | AEC-Q101 Qualified | VRRM | IF | IFSM | VF Max. | @IF | IR Max. | @VR
[5 empty] | V | A | A | V | A | µA | V
SBT1560VPC-AU | TO-277C | New Product | - | Y | 60 | 15 | 300 | 0.5 | 15 | 250 | 60
SB120CS-AU | SOD-323 | New Product | - | Y | 20 | 1 | 8 | 0.52 | 1 | 50 | 20
SB130CS-AU | SOD-323 | New Product | - | Y | 30 | 1 | 8 | 0.51 | 1 | 50 | 30
SB120CH | SOD-323HE | New Product | - | - | 20 | 1 | 10 | 0.52 | 1 | 50 | 20
SB130CH | SOD-323HE | New Product | - | - | 30 | 1 | 10 | 0.51 | 1 | 50 | 30
SB140CH | SOD-323HE | New Product | - | - | 40 | 1 | 8 | 0.54 | 1 | 50 | 40
SB120CH-AU | SOD-323HE | New Product | - | Y | 20 | 1 | 10 | 0.52 | 1 | 50 | 20
SB130CH-AU | SOD-323HE | New Product | - | Y | 30 | 1 | 10 | 0.51 | 1 | 50 | 30
SB140CH-AU | SOD-323HE | New Product | - | Y | 40 | 1 | 8 | 0.54 | 1 | 50 | 40
SB120CS | SOD-323 | New Product | - | - | 20 | 1 | 8 | 0.52 | 1 | 50 | 20
SB130CS | SOD-323 | New Product | - | - | 30 | 1 | 8 | 0.51 | 1 | 50 | 30
SB140CS | SOD-323 | New Product | - | - | 40 | 1 | 8 | 0.54 | 1 | 50 | 40
SB140CS-AU | SOD-323 | New Product | - | Y | 40 | 1 | 8 | 0.54 | 1 | 50 | 40
SBT1560VPC | TO-277C | New Product | - | - | 60 | 15 | 300 | 0.5 | 15 | 250 | 60
SBT2060LPC | TO-277C | New Product | - | - | 60 | 20 | 300 | 0.55 | 20 | 250 | 60
SBT8100VPC | TO-277C | New Product | - | - | 100 | 8 | 150 | 0.67 | 8 | 50 | 100
SBT8100VPC-AU | TO-277C | New Product | - | Y | 100 | 8 | 150 | 0.67 | 8 | 50 | 100
SBT10100UPC | TO-277C | New Product | - | - | 100 | 10 | 150 | 0.67 | 10 | 60 | 100
SBT10120VPC | TO-277C | New Product | - | - | 120 | 10 | 150 | 0.8 | 10 | 25 | 120
SBT12100VPC | TO-277C | New Product | - | - | 100 | 12 | 200 | 0.67 | 12 | 100 | 100
SBT12100VPC-AU | TO-277C | New Product | - | Y | 100 | 12 | 200 | 0.67 | 12 | 100 | 100
SBT12120UPC | TO-277C | New Product | - | - | 120 | 12 | 200 | 0.79 | 12 | 25 | 120
SBT15100UPC | TO-277C | New Product | - | - | 100 | 15 | 250 | 0.66 | 15 | 80 | 100
SBT15120UPC | TO-277C | New Product | - | - | 120 | 15 | 250 | 0.79 | 15 | 35 | 120
SBT20100UPC | TO-277C | New Product | - | - | 100 | 20 | 250 | 0.66 | 20 | 80 | 100
SBT20120UPC | TO-277C | New Product | - | - | 120 | 20 | 250 | 0.79 | 20 | 35 | 120
SBT20150UPC | TO-277C | New Product | - | - | 150 | 20 | 250 | 0.84 | 20 | 30 | 150
SBM860UPC | TO-277C | New Product | - | - | 60 | 8 | 200 | 0.53 | 8 | 250 | 60
SBM860VPC | TO-277C | New Product | - | - | 60 | 8 | 150 | 0.55 | 8 | 220 | 60
SBM1045VPC | TO-277C | New Product | - | - | 45 | 10 | 275 | 0.44 | 10 | 220 | 45
SBM1060UPC | TO-277C | New Product | - | - | 60 | 10 | 250 | 0.52 | 10 | 220 | 60
SBM1060XPC | TO-277C | New Product | - | - | 60 | 10 | 275 | 0.49 | 10 | 360 | 60
SBM1545LPC | TO-277C | New Product | - | - | 45 | 15 | 275 | 0.49 | 15 | 320 | 45
SBM1550UPC | TO-277C | New Product | - | - | 50 | 15 | 275 | 0.49 | 15 | 320 | 50
SBM1560UPC | TO-277C | New Product | - | - | 60 | 15 | 300 | 0.56 | 15 | 320 | 60
SBM1560VPC | TO-277C | New Product | - | - | 60 | 15 | 250 | 0.59 | 15 | 200 | 60
SBA120CH-AU | SOD-323HE | NSND | - | Y | 20 | 1 | 10 | 0.45 | 1 | 100 | 20
SBA130CH-AU | SOD-323HE | New Product | - | Y | 30 | 1 | 10 | 0.47 | 1 | 100 | 30
SBA140CH-AU | SOD-323HE | New Product | - | Y | 40 | 1 | 10 | 0.51 | 1 | 100 | 40
SBA220AL-AU | SOD-123FL | New Product | - | Y | 20 | 2 | 30 | 0.46 | 2 | 100 | 20
SBA230AL-AU | SOD-123FL | New Product | - | Y | 30 | 2 | 30 | 0.49 | 2 | 100 | 30
SBA240AL-AU | SOD-123FL | New Product | - | Y | 40 | 2 | 30 | 0.53 | 2 | 100 | 40
SBA320AL-AU | SOD-123FL | New Product | - | Y | 20 | 3 | 50 | 0.44 | 3 | 200 | 20
SBA330AL-AU | SOD-123FL | New Product | - | Y | 30 | 3 | 50 | 0.46 | 3 | 200 | 30
SBA520AFC-AU | SMAF-C | New Product | - | Y | 20 | 5 | 80 | 0.45 | 5 | 300 | 20
SBA530AFC-AU | SMAF-C | New Product | - | Y | 30 | 5 | 80 | 0.46 | 5 | 300 | 30
SBM1045CD | TO-252AA | New Product | - | - | 45 | 10 | 110 | 0.54 | 5 | 210 | 45
SBM1645CD | TO-252AA | New Product | - | - | 45 | 16 | 150 | 0.55 | 8 | 210 | 45
SBM1060LCD | TO-252AA | New Product | - | - | 60 | 10 | 110 | 0.6 | 5 | 210 | 60
SBM1260VCD | TO-252AA | New Product | - | - | 60 | 12 | 120 | 0.55 | 6 | 210 | 60
SBA220CH-AU | SOD-323HE | Active | - | Y | 20 | 2 | 20 | 0.46 | 2 | 100 | 20
SBA230CH-AU | SOD-323HE | Active | - | Y | 30 | 2 | 20 | 0.49 | 2 | 100 | 30
SBA240CH-AU | SOD-323HE | Active | - | Y | 40 | 2 | 20 | 0.53 | 2 | 100 | 40
SBA340AL-AU | SOD-123FL | Active | - | Y | 40 | 3 | 50 | 0.48 | 3 | 150 | 40
SBM3060VDC-AU | TO-263 | Active | - | Y | 60 | 15 | 250 | 0.59 | 15 | 220 | 60
SBM34AVAFC-AU | SMAF-C | Active | - | Y | 45 | 3 | 80 | 0.47 | 3 | 210 | 45
SBM34AVAFC | SMAF-C | Active | - | - | 45 | 3 | 80 | 0.47 | 3 | 210 | 45
SBM36VAFC | SMAF-C | Active | - | - | 60 | 3 | 80 | 0.5 | 3 | 220 | 60
SBM36VAFC-AU | SMAF-C | Active | - | Y | 60 | 3 | 80 | 0.5 | 3 | 220 | 60
SBM54ALAFC | SMAF-C | Active | - | - | 45 | 5 | 80 | 0.54 | 5 | 210 | 45
SBM56LAFC | SMAF-C | Active | - | - | 60 | 5 | 80 | 0.6 | 5 | 220 | 60
SBA320AFC | SMAF-C | Active | - | - | 20 | 3 | 50 | 0.44 | 3 | 200 | 20
SBA320AFC-AU | SMAF-C | Active | - | Y | 20 | 3 | 50 | 0.44 | 3 | 200 | 20
SBA330AFC | SMAF-C | Active | - | - | 30 | 3 | 50 | 0.46 | 3 | 200 | 30
SBA330AFC-AU | SMAF-C | Active | - | Y | 30 | 3 | 50 | 0.46 | 3 | 200 | 30
SBA340AFC | SMAF-C | Active | - | - | 40 | 3 | 50 | 0.48 | 3 | 150 | 40
SBA340AFC-AU | SMAF-C | Active | - | Y | 40 | 3 | 50 | 0.48 | 3 | 150 | 40
SBA520AFC | SMAF-C | Active | - | - | 20 | 5 | 80 | 0.45 | 5 | 300 | 20
SBA530AFC | SMAF-C | Active | - | - | 30 | 5 | 80 | 0.46 | 5 | 300 | 30
SBA540AFC | SMAF-C | Active | - | - | 40 | 5 | 80 | 0.49 | 5 | 250 | 40
SBA540AFC-AU | SMAF-C | Active | - | Y | 40 | 5 | 80 | 0.49 | 5 | 250 | 40
SBT55LAFC | SMAF-C | Active | - | - | 50 | 5 | 80 | 0.5 | 5 | 100 | 50
SBA120AS | SOD-123 | NSND | - | - | 20 | 1 | 10 | 0.45 | 1 | 100 | 20
SBA120AS-AU | SOD-123 | NSND | - | Y | 20 | 1 | 10 | 0.45 | 1 | 100 | 20
SBA120CH | SOD-323HE | NSND | - | - | 20 | 1 | 10 | 0.45 | 1 | 100 | 20
SBA120CS | SOD-323 | NSND | - | - | 20 | 1 | 8 | 0.45 | 1 | 100 | 20
SBA120CS-AU | SOD-323 | NSND | - | Y | 20 | 1 | 8 | 0.45 | 1 | 100 | 20
SBA120Q | DFN1610-2L | NSND | SBA120CH | - | 20 | 1 | 10 | 0.45 | 1 | 100 | 20
SBA130AS | SOD-123 | Active | - | - | 30 | 1 | 10 | 0.47 | 1 | 100 | 30
SBA130AS-AU | SOD-123 | Active | - | Y | 30 | 1 | 10 | 0.47 | 1 | 100 | 30
SBA130CH | SOD-323HE | Active | - | - | 30 | 1 | 10 | 0.47 | 1 | 100 | 30
SBA130CS | SOD-323 | Active | - | - | 30 | 1 | 8 | 0.47 | 1 | 100 | 30
SBA130CS-AU | SOD-323 | Active | - | Y | 30 | 1 | 8 | 0.47 | 1 | 100 | 30
SBA130Q | DFN1610-2L | Active | - | - | 30 | 1 | 10 | 0.47 | 1 | 100 | 30
SBA140AS | SOD-123 | Active | - | - | 40 | 1 | 10 | 0.51 | 1 | 100 | 40
SBA140AS-AU | SOD-123 | Active | - | Y | 40 | 1 | 10 | 0.51 | 1 | 100 | 40
SBA140CH | SOD-323HE | Active | - | - | 40 | 1 | 10 | 0.51 | 1 | 100 | 40
SBA140CS | SOD-323 | Active | - | - | 40 | 1 | 8 | 0.51 | 1 | 100 | 40
SBA140CS-AU | SOD-323 | Active | - | Y | 40 | 1 | 8 | 0.51 | 1 | 100 | 40
SBA140Q | DFN1610-2L | Active | - | - | 40 | 1 | 10 | 0.51 | 1 | 100 | 40
SBA220AH | SOD-123HE | Active | - | - | 20 | 2 | 30 | 0.46 | 2 | 100 | 20
SBA220AH-AU | SOD-123HE | Active | - | Y | 20 | 2 | 30 | 0.46 | 2 | 100 | 20
SBA220AL | SOD-123FL | Active | - | - | 20 | 2 | 30 | 0.46 | 2 | 100 | 20
SBA220CH | SOD-323HE | Active | - | - | 20 | 2 | 20 | 0.46 | 2 | 100 | 20
SBA230AH | SOD-123HE | Active | - | - | 30 | 2 | 30 | 0.49 | 2 | 100 | 30
SBA230AH-AU | SOD-123HE | Active | - | Y | 30 | 2 | 30 | 0.49 | 2 | 100 | 30
SBA230AL | SOD-123FL | Active | - | - | 30 | 2 | 30 | 0.49 | 2 | 100 | 30
SBA230CH | SOD-323HE | Active | - | - | 30 | 2 | 20 | 0.49 | 2 | 100 | 30
SBA240AH | SOD-123HE | Active | - | - | 40 | 2 | 30 | 0.53 | 2 | 100 | 40
SBA240AH-AU | SOD-123HE | Active | - | Y | 40 | 2 | 30 | 0.53 | 2 | 100 | 40
SBA240AL | SOD-123FL | Active | - | - | 40 | 2 | 30 | 0.53 | 2 | 100 | 40
SBA240CH | SOD-323HE | Active | - | - | 40 | 2 | 20 | 0.53 | 2 | 100 | 40
SBA320AH | SOD-123HE | Active | - | - | 20 | 3 | 50 | 0.44 | 3 | 200 | 20
SBA320AH-AU | SOD-123HE | Active | - | Y | 20 | 3 | 50 | 0.44 | 3 | 200 | 20
SBA320AL | SOD-123FL | Active | - | - | 20 | 3 | 50 | 0.44 | 3 | 200 | 20
SBA330AH | SOD-123HE | Active | - | - | 30 | 3 | 50 | 0.46 | 3 | 200 | 30
SBA330AH-AU | SOD-123HE | Active | - | Y | 30 | 3 | 50 | 0.46 | 3 | 200 | 30
SBA330AL | SOD-123FL | Active | - | - | 30 | 3 | 50 | 0.46 | 3 | 200 | 30
SBA340AH | SOD-123HE | Active | - | - | 40 | 3 | 50 | 0.48 | 3 | 150 | 40
SBA340AH-AU | SOD-123HE | Active | - | Y | 40 | 3 | 50 | 0.48 | 3 | 150 | 40
SBA340AL | SOD-123FL | Active | - | - | 40 | 3 | 50 | 0.48 | 3 | 150 | 40
SBM1045VCT | TO-220AB | Active | - | - | 45 | 10 | 150 | 0.46 | 5 | 250 | 45
SBM1045VDC | TO-263 | Active | - | - | 45 | 10 | 150 | 0.46 | 5 | 250 | 45
SBM1045VFCT | ITO-220AB | Active | - | - | 45 | 10 | 150 | 0.46 | 5 | 250 | 45
SBM1045VSS | DO-201AD | Active | - | - | 45 | 10 | 200 | 0.47 | 10 | 300 | 45
SBM1060LSS | DO-201AD | Active | - | - | 60 | 10 | 120 | 0.54 | 10 | 220 | 60
SBM1060VCT | TO-220AB | Active | - | - | 60 | 10 | 120 | 0.52 | 5 | 220 | 60
SBM1060VDC | TO-263 | Active | - | - | 60 | 10 | 120 | 0.52 | 5 | 220 | 60
SBM1060VFCT | ITO-220AB | Active | - | - | 60 | 10 | 120 | 0.52 | 5 | 220 | 60
SBM1550USS | DO-201AD | Active | - | - | 50 | 15 | 300 | 0.49 | 15 | 320 | 50
SBM1560LSS | DO-201AD | Active | - | - | 60 | 15 | 150 | 0.57 | 15 | 220 | 60
SBM1660VCT | TO-220AB | Active | - | - | 60 | 16 | 150 | 0.55 | 8 | 220 | 60
SBM1660VDC | TO-263 | Active | - | - | 60 | 16 | 150 | 0.55 | 8 | 220 | 60
SBM1660VFCT | ITO-220AB | Active | - | - | 60 | 16 | 150 | 0.55 | 8 | 220 | 60
SBM2045VCT | TO-220AB | Active | - | - | 45 | 20 | 280 | 0.45 | 10 | 320 | 45
SBM2045VDC | TO-263 | Active | - | - | 45 | 20 | 280 | 0.45 | 10 | 320 | 45
SBM2045VFCT | ITO-220AB | Active | - | - | 45 | 20 | 280 | 0.45 | 10 | 320 | 45
SBM2060VCT | TO-220AB | Active | - | - | 60 | 20 | 150 | 0.57 | 10 | 220 | 60
SBM2060VDC | TO-263 | Active | - | - | 60 | 20 | 150 | 0.57 | 10 | 220 | 60
SBM2060VFCT | ITO-220AB | Active | - | - | 60 | 20 | 150 | 0.57 | 10 | 220 | 60
SBM245L | DO-41 | Active | - | - | 45 | 2 | 50 | 0.47 | 2 | 40 | 45
SBM250L | DO-41 | Active | - | - | 50 | 2 | 50 | 0.5 | 2 | 40 | 50
SBM260VAL | SOD-123FL | Active | - | - | 60 | 2 | 50 | 0.54 | 2 | 50 | 60
SBM260VAL-AU | SOD-123FL | Active | - | Y | 60 | 2 | 50 | 0.54 | 2 | 50 | 60
SBM3045VCT | TO-220AB | Active | - | - | 45 | 30 | 300 | 0.48 | 15 | 320 | 45
SBM3045VDC | TO-263 | Active | - | - | 45 | 30 | 300 | 0.48 | 15 | 320 | 45
SBM3060UCT | TO-220AB | Active | - | - | 60 | 30 | 250 | 0.56 | 15 | 500 | 60
SBM3060VCT | TO-220AB | Active | - | - | 60 | 30 | 250 | 0.59 | 15 | 220 | 60
SBM3060VDC | TO-263 | Active | - | - | 60 | 30 | 250 | 0.59 | 15 | 220 | 60
SBM3060VFCT | ITO-220AB | Active | - | - | 60 | 30 | 250 | 0.59 | 15 | 220 | 60
SBM3060VPT | TO-3P/TO-247AD | Active | - | - | 60 | 30 | 250 | 0.59 | 15 | 220 | 60
SBM345VMS | DO-15 | Active | - | - | 45 | 3 | 80 | 0.47 | 3 | 60 | 45
SBM360VBF | SMBF | Active | - | - | 60 | 3 | 80 | 0.5 | 3 | 220 | 60
SBM4045LDC | TO-263 | Active | - | - | 45 | 40 | 300 | 0.51 | 20 | 320 | 45
SBM4060CT | TO-220AB | Active | - | - | 60 | 40 | 250 | 0.7 | 20 | 220 | 60
SBM545LSS | DO-201AD | Active | - | - | 45 | 5 | 120 | 0.49 | 5 | 210 | 45
SBM560VSS | DO-201AD | Active | - | - | 60 | 5 | 120 | 0.52 | 5 | 220 | 60
SBM845LSS | DO-201AD | Active | - | - | 45 | 8 | 150 | 0.5 | 8 | 250 | 45
SBM860VSS | DO-201AD | Active | - | - | 60 | 8 | 150 | 0.55 | 8 | 220 | 60
SBT10120LCT | TO-220AB | Active | - | - | 120 | 10 | 80 | 0.83 | 5 | 20 | 120
SBT10120LFCT | ITO-220AB | Active | - | - | 120 | 10 | 80 | 0.83 | 5 | 20 | 120
SBT10120UFCT | ITO-220AB | Active | - | - | 120 | 10 | 150 | 0.75 | 5 | 20 | 120
SBT1045LS | P-600 | Active | - | - | 45 | 10 | 275 | 0.51 | 10 | 50 | 45
SBT1545LS | P-600 | Active | - | - | 45 | 15 | 275 | 0.46 | 15 | 310 | 45
SBT1545LSS | DO-201AD | Active | - | - | 45 | 15 | 275 | 0.46 | 15 | 310 | 45
SBT1550VS | P-600 | Active | - | - | 50 | 15 | 275 | 0.51 | 15 | 50 | 50
SBT1560VS | P-600 | Active | - | - | 60 | 15 | 300 | 0.53 | 15 | 50 | 60
SBT20120LCT | TO-220AB | Active | - | - | 120 | 20 | 150 | 0.82 | 10 | 20 | 120
SBT20120LFCT | ITO-220AB | Active | - | - | 120 | 20 | 150 | 0.82 | 10 | 20 | 120
SBT2050LS | P-600 | NSND | - | - | 50 | 20 | 350 | 0.52 | 20 | 50 | 50
SBT2545DC | TO-263 | NSND | - | - | 45 | 25 | 275 | 0.51 | 12.5 | 50 | 45
SBT30120LCT | TO-220AB | Active | - | - | 120 | 30 | 200 | 0.84 | 15 | 30 | 120
SBT30120LFCT | ITO-220AB | Active | - | - | 120 | 30 | 200 | 0.84 | 15 | 30 | 120
SBT3045DY | TO-263 | NSND | - | - | 45 | 30 | 350 | 0.55 | 30 | 50 | 45
SBT3045S | P-600 | NSND | - | - | 45 | 30 | 350 | 0.55 | 30 | 0.1 | 45
SBT3100XSS | DO-201AD | Active | - | - | 100 | 3 | 50 | 0.6 | 3 | 100 | 20
SBT5100LSS | DO-201AD | Active | - | - | 100 | 5 | 80 | 0.7 | 5 | 20 | 100
SRC4200UF | SMBF | Active | - | - | 200 | 4 | 100 | 0.84 | 4 | 1 | 200
SRM54ALF | SMBF | Active | - | - | 45 | 5 | 120 | 0.49 | 5 | 210 | 45
SRM54AV | SMB | Active | - | - | 45 | 5 | 120 | 0.49 | 5 | 210 | 45
SRM54AV-AU | SMB | Active | - | Y | 45 | 5 | 120 | 0.49 | 5 | 210 | 45
SRM54AVF | SMBF | Active | - | - | 45 | 5 | 150 | 0.43 | 5 | 210 | 45
SRM560VF | SMBF | Active | - | - | 60 | 5 | 120 | 0.52 | 5 | 220 | 60
SRM84ALF | SMBF | Active | - | - | 45 | 8 | 150 | 0.49 | 8 | 210 | 45
SRM860VF | SMBF | Active | - | - | 60 | 8 | 150 | 0.55 | 8 | 220 | 60
SRT8100UF | SMBF | Active | - | - | 100 | 8 | 150 | 0.66 | 8 | 80 | 100
SSM3060VHE | SOD-123HE | Active | - | - | 60 | 3 | 80 | 0.5 | 3 | 220 | 60
SSM3060VHE-AU | SOD-123HE | Active | - | Y | 60 | 3 | 80 | 0.5 | 3 | 220 | 60
SVM1045V | TO-277 | NSND | - | - | 45 | 10 | 275 | 0.47 | 10 | 250 | 45
SVM1045V2 | TO-277 | NSND | SBM1045VPC | - | 45 | 10 | 275 | 0.44 | 10 | 220 | 45
SVM1045V2B | TO-277B | Active | - | - | 45 | 10 | 275 | 0.44 | 10 | 220 | 45
SVM1045VA | TO-277A | NSND | SBM1045VPC | - | 45 | 10 | 275 | 0.47 | 10 | 250 | 45
SVM1045VB | TO-277B | NSND | - | - | 45 | 10 | 275 | 0.47 | 10 | 250 | 45
SVM1060U | TO-277 | NSND | SBM1060UPC | - | 60 | 10 | 250 | 0.52 | 10 | 220 | 60
SVM1060UB | TO-277B | Active | - | - | 60 | 10 | 250 | 0.52 | 10 | 220 | 60
SVM1060X | TO-277 | NSND | SBM1060XPC | - | 60 | 10 | 275 | 0.49 | 10 | 360 | 60
SVM1060XB | TO-277B | Active | - | - | 60 | 10 | 275 | 0.49 | 10 | 360 | 60
SVM1545L | TO-277 | NSND | SBM1545LPC | - | 45 | 15 | 275 | 0.49 | 15 | 320 | 45
SVM1545LB | TO-277B | Active | - | - | 45 | 15 | 275 | 0.49 | 15 | 320 | 45
SVM1550U | TO-277 | NSND | SBM1550UPC | - | 50 | 15 | 275 | 0.49 | 15 | 320 | 50
SVM1550UA | TO-277A | NSND | SBM1550UPC | - | 50 | 15 | 275 | 0.49 | 15 | 320 | 50
SVM1550UB | TO-277B | Active | - | - | 50 | 15 | 275 | 0.49 | 15 | 320 | 50
SVM1550V | TO-277 | NSND | SBM1550UPC | - | 50 | 15 | 280 | 0.51 | 15 | 320 | 50
SVM1550VB | TO-277B | Active | - | - | 50 | 15 | 280 | 0.51 | 15 | 320 | 50
SVM1560U | TO-277 | NSND | SBM1560UPC | - | 60 | 15 | 300 | 0.56 | 15 | 320 | 60
SVM1560UB | TO-277B | Active | - | - | 60 | 15 | 300 | 0.56 | 15 | 320 | 60
SVM1560V | TO-277 | NSND | SBM1560VPC | - | 60 | 15 | 250 | 0.59 | 15 | 200 | 60
SVM1560VB | TO-277B | Active | - | - | 60 | 15 | 250 | 0.59 | 15 | 200 | 60
SVM845L | TO-277 | NSND | - | - | 45 | 8 | 150 | 0.5 | 8 | 250 | 45
SVM845LB | TO-277B | Active | - | - | 45 | 8 | 150 | 0.5 | 8 | 250 | 45
SVM860U | TO-277 | NSND | SBM860UPC | - | 60 | 8 | 200 | 0.53 | 8 | 250 | 60
SVM860UB | TO-277B | Active | - | - | 60 | 8 | 200 | 0.53 | 8 | 250 | 60
SVM860V | TO-277 | NSND | SBM860VPC | - | 60 | 8 | 150 | 0.55 | 8 | 220 | 60
SVM860VB | TO-277B | Active | - | - | 60 | 8 | 150 | 0.55 | 8 | 220 | 60
SVT10100U | TO-277 | NSND | - | - | 100 | 10 | 150 | 0.67 | 10 | 60 | 100
SVT10100UB | TO-277B | Active | - | - | 100 | 10 | 150 | 0.67 | 10 | 60 | 100
SVT10120V | TO-277 | NSND | - | - | 120 | 10 | 150 | 0.8 | 10 | 25 | 120
SVT10120VB | TO-277B | Active | - | - | 120 | 10 | 150 | 0.8 | 10 | 25 | 120
SVT12100V | TO-277 | NSND | - | - | 100 | 12 | 200 | 0.67 | 12 | 100 | 100
SVT12100VB | TO-277B | Active | - | - | 100 | 12 | 200 | 0.67 | 12 | 100 | 100
SVT12120U | TO-277 | NSND | - | - | 120 | 12 | 200 | 0.79 | 12 | 25 | 120
SVT12120UB | TO-277B | Active | - | - | 120 | 12 | 200 | 0.79 | 12 | 25 | 120
SVT15100U | TO-277 | NSND | - | - | 100 | 15 | 250 | 0.66 | 15 | 80 | 100
SVT15100UB | TO-277B | Active | - | - | 100 | 15 | 250 | 0.66 | 15 | 80 | 100
SVT15120U | TO-277 | NSND | - | - | 120 | 15 | 250 | 0.79 | 15 | 35 | 120
SVT15120UB | TO-277B | Active | - | - | 120 | 15 | 250 | 0.79 | 15 | 35 | 120
SVT1560V | TO-277 | NSND | - | - | 60 | 15 | 300 | 0.51 | 15 | 250 | 60
SVT1560VB | TO-277B | Active | - | - | 60 | 15 | 300 | 0.51 | 15 | 250 | 60
SV1580V | TO-277 | NSND | - | - | 80 | 15 | 250 | 0.72 | 15 | 100 | 80
SVT20100U | TO-277 | NSND | - | - | 100 | 20 | 250 | 0.66 | 20 | 80 | 100
SVT20100UA | TO-277A | NSND | - | - | 100 | 20 | 250 | 0.66 | 20 | 80 | 100
SVT20100UB | TO-277B | Active | - | - | 100 | 20 | 250 | 0.66 | 20 | 80 | 100
SVT20120U | TO-277 | NSND | - | - | 120 | 20 | 250 | 0.79 | 20 | 35 | 120
SVT20120UB | TO-277B | Active | - | - | 120 | 20 | 250 | 0.79 | 20 | 35 | 120
SVT2060L | TO-277 | NSND | - | - | 60 | 20 | 300 | 0.55 | 20 | 150 | 60
SVT2060LB | TO-277B | Active | - | - | 60 | 20 | 300 | 0.55 | 20 | 150 | 60
SVT8100V | TO-277 | NSND | - | - | 100 | 8 | 150 | 0.67 | 8 | 50 | 100
SVT8100VB | TO-277B | Active | - | - | 100 | 8 | 150 | 0.67 | 8 | 50 | 100
SXM345AV | SMA | Active | - | - | 45 | 3 | 80 | 0.47 | 3 | 60 | 45
SXM36V | SMA | Active | - | - | 60 | 3 | 80 | 0.5 | 3 | 220 | 60

## 3-1-SiC Diode
PANJIT International Inc.
Selection guides for: SiC Diodes (VRRM = 650 - 1200V, IF = 2 - 40A)
2026-04-30 |  | Back to content
Part Number | Package | Product Status | Replacement Part | AEC-Q101 Qualified | VRRM | IF | VF Typ. | @IF | IR Max. | @VR | PD | QC | Circuit Figure
[5 empty] | V | A | V | A | µA | V | W | nC
PCDD0465G3 | TO-252AA | New Product | - | - | 650 | 4 | 1.3 | 4 | 10 | 650 | 62.5 | 14 | Fig_251
PCDD0665G3 | TO-252AA | New Product | - | - | 650 | 6 | 1.3 | 6 | 15 | 650 | 90.9 | 21 | Fig_251
PCDD0865G3 | TO-252AA | New Product | - | - | 650 | 8 | 1.3 | 8 | 20 | 650 | 115 | 25.3 | Fig_251
PCDF0465G3 | ITO-220AC | New Product | - | - | 650 | 4 | 1.3 | 4 | 10 | 650 | 50 | 14 | Fig_252
PCDF0665G3 | ITO-220AC | New Product | - | - | 650 | 6 | 1.3 | 6 | 15 | 650 | 60 | 21 | Fig_252
PCDF0865G3 | ITO-220AC | New Product | - | - | 650 | 8 | 1.3 | 8 | 20 | 650 | 60 | 25.3 | Fig_252
PCDF2065G3 | ITO-220AC | New Product | - | - | 650 | 20 | 1.4 | 20 | 50 | 650 | 143 | 49.6 | Fig_252
PCDH2065G3 | TO-247AD-2LD | New Product | - | - | 650 | 20 | 1.4 | 20 | 50 | 650 | 187.5 | 49.6 | Fig_252
PCDP0465G3 | TO-220AC | New Product | - | - | 650 | 4 | 1.3 | 4 | 10 | 650 | 62.5 | 14 | Fig_252
PCDP0665G3 | TO-220AC | New Product | - | - | 650 | 6 | 1.3 | 6 | 15 | 650 | 90.9 | 21 | Fig_252
PCDP0865G3 | TO-220AC | New Product | - | - | 650 | 8 | 1.3 | 8 | 20 | 650 | 115 | 25.3 | Fig_252
PCDP2065G3 | TO-220AC | New Product | - | - | 650 | 20 | 1.4 | 20 | 50 | 650 | 125 | 49.6 | Fig_252
PCDP08120GB | TO-220AC | NSND | - | - | 1200 | 8 | 1.4 | 8 | 60 | 1200 | 173 | 49 | Fig_007
PCDP15120GB | TO-220AC | NSND | - | - | 1200 | 15 | 1.4 | 15 | 60 | 1200 | 294 | 64 | Fig_007
PCDP20120GB | TO-220AC | NSND | - | - | 1200 | 20 | 1.4 | 20 | 60 | 1200 | 381 | 115 | Fig_007
PCDG05120GB | TO-252AA-2LD | NSND | - | - | 1200 | 5 | 1.4 | 5 | 60 | 1200 | 85 | 33 | Fig. 256
PCDG10120GB | TO-252AA-2LD | Active | - | - | 1200 | 10 | 1.4 | 10 | 60 | 1200 | 145 | 63 | Fig. 256
PCDD0465GB | TO-252AA | NSND | - | - | 650 | 4 | 1.3 | 4 | 60 | 650 | 51 | 16 | Fig. 256
PCDD0665GB | TO-252AA | NSND | - | - | 650 | 6 | 1.3 | 6 | 60 | 650 | 73 | 23 | Fig. 256
PCDD0865GB | TO-252AA | NSND | - | - | 650 | 8 | 1.3 | 8 | 60 | 650 | 89 | 32 | Fig. 256
PCDD1065GB | TO-252AA | NSND | - | - | 650 | 10 | 1.3 | 10 | 60 | 650 | 90 | 36 | Fig. 256
PCDF1065G1 | ITO-220AC | NSND | - | - | 650 | 10 | 1.5 | 10 | 70 | 650 | 104.2 | 22.4 | Fig_007
PCDF0865G1 | ITO-220AC | NSND | - | - | 650 | 8 | 1.5 | 8 | 60 | 650 | 78.1 | 18 | Fig_007
PCDF0665G1 | ITO-220AC | NSND | - | - | 650 | 6 | 1.5 | 6 | 50 | 650 | 70.8 | 14 | Fig_007
PCDF0465G1 | ITO-220AC | NSND | - | - | 650 | 4 | 1.5 | 4 | 40 | 650 | 53.6 | 9.8 | Fig_007
PCDH2065CCGB | TO-247AD-3LD | NSND | - | - | 650 | 20 | 1.3 | 10 | 60 | 650 | 138 | 36 | Fig_257
PCDH2065CCGC | TO-247AD-3LD | NSND | - | - | 650 | 20 | 1.5 | 10 | 60 | 650 | 90 | 22 | Fig_257
PCDH3065CCGB | TO-247AD-3LD | NSND | - | - | 650 | 30 | 1.3 | 15 | 60 | 650 | 217 | 57 | Fig_257
PCDH3065CCGC | TO-247AD-3LD | NSND | - | - | 650 | 30 | 1.5 | 15 | 60 | 650 | 138 | 36 | Fig_257
PCDH4065CCGB | TO-247AD-3LD | NSND | - | - | 650 | 40 | 1.3 | 20 | 60 | 650 | 253 | 70 | Fig_257
PCDH4065CCGC | TO-247AD-3LD | NSND | - | - | 650 | 40 | 1.5 | 20 | 60 | 650 | 166 | 42 | Fig_257
PCDH20120CCGB | TO-247AD-3LD | NSND | - | - | 1200 | 20 | 1.4 | 10 | 60 | 1200 | 209 | 55 | Fig_257
PCDH30120CCGB | TO-247AD-3LD | NSND | - | - | 1200 | 30 | 1.4 | 15 | 60 | 1200 | 332 | 82 | Fig_257
PCDH40120CCGB | TO-247AD-3LD | NSND | - | - | 1200 | 40 | 1.4 | 20 | 60 | 1200 | 443 | 114 | Fig_257
PCDP0465GB | TO-220AC | NSND | - | - | 650 | 4 | 1.3 | 4 | 60 | 650 | 65.3 | 16 | Fig_007
PCDP0665GB | TO-220AC | NSND | - | - | 650 | 6 | 1.3 | 6 | 60 | 650 | 109 | 22 | Fig_007
PCDP0865GB | TO-220AC | NSND | - | - | 650 | 8 | 1.3 | 8 | 60 | 650 | 122.4 | 29 | Fig_007
PCDP0865GC | TO-220AC | NSND | - | - | 650 | 8 | 1.5 | 8 | 60 | 650 | 65.3 | 16 | Fig_007
PCDP1065GB | TO-220AC | NSND | - | - | 650 | 10 | 1.3 | 10 | 60 | 650 | 149.2 | 35 | Fig_007
PCDP1065GC | TO-220AC | NSND | - | - | 650 | 10 | 1.5 | 10 | 60 | 650 | 109 | 22 | Fig_007
PCDP1265GB | TO-220AC | NSND | - | - | 650 | 12 | 1.3 | 12 | 60 | 650 | 158.8 | 42 | Fig_007
PCDP1265GC | TO-220AC | NSND | - | - | 650 | 12 | 1.5 | 12 | 60 | 650 | 122.4 | 29 | Fig_007
PCDP1665GB | TO-220AC | NSND | - | - | 650 | 16 | 1.3 | 16 | 60 | 650 | 207.5 | 58 | Fig_007
PCDP1665GC | TO-220AC | NSND | - | - | 650 | 16 | 1.5 | 16 | 60 | 650 | 149.2 | 35 | Fig_007
PCDP2065GB | TO-220AC | NSND | - | - | 650 | 20 | 1.3 | 20 | 60 | 650 | 249.1 | 72 | Fig_007
PCDP2065GC | TO-220AC | NSND | - | - | 650 | 20 | 1.5 | 20 | 60 | 650 | 158.8 | 42 | Fig_007
PCDH2065CCG1-AU | TO-247AD-3LD | NSND | - | Y | 650 | 20 | 1.5 | 10 | 70 | 650 | 98 | 24 | Fig_257
PCDH3065CCG1-AU | TO-247AD-3LD | NSND | - | Y | 650 | 30 | 1.5 | 15 | 100 | 650 | 135.1 | 38 | Fig_257
PCDH4065CCG1-AU | TO-247AD-3LD | NSND | - | Y | 650 | 40 | 1.5 | 20 | 120 | 650 | 176.5 | 46.7 | Fig_257
PCDH20120CCG1-AU | TO-247AD-3LD | NSND | - | Y | 1200 | 20 | 1.5 | 10 | 100 | 1200 | 164.8 | 47.6 | Fig_257
PCDH30120CCG1-AU | TO-247AD-3LD | NSND | - | Y | 1200 | 30 | 1.5 | 15 | 140 | 1200 | 230.8 | 72 | Fig_257
PCDH40120CCG1-AU | TO-247AD-3LD | NSND | - | Y | 1200 | 40 | 1.5 | 20 | 180 | 1200 | 294.1 | 90 | Fig_257
PCDH2065CCG1 | TO-247AD-3LD | NSND | - | - | 650 | 20 | 1.5 | 10 | 70 | 650 | 98 | 24 | Fig_257
PCDH3065CCG1 | TO-247AD-3LD | NSND | - | - | 650 | 30 | 1.5 | 15 | 100 | 650 | 135.1 | 38 | Fig_257
PCDH4065CCG1 | TO-247AD-3LD | NSND | - | - | 650 | 40 | 1.5 | 20 | 120 | 650 | 176.5 | 46.7 | Fig_257
PCDH20120CCG1 | TO-247AD-3LD | NSND | - | - | 1200 | 20 | 1.5 | 10 | 100 | 1200 | 164.8 | 47.6 | Fig_257
PCDH30120CCG1 | TO-247AD-3LD | NSND | - | - | 1200 | 30 | 1.5 | 15 | 140 | 1200 | 230.8 | 72 | Fig_257
PCDH40120CCG1 | TO-247AD-3LD | NSND | - | - | 1200 | 40 | 1.5 | 20 | 180 | 1200 | 294.1 | 90 | Fig_257
PCDH20120G1 | TO-247AD-2LD | NSND | - | - | 1200 | 20 | 1.5 | 20 | 180 | 1200 | 288.5 | 93.8 | Fig_254
PCDC0465G1 | TO-252AA | NSND | - | - | 650 | 4 | 1.5 | 4 | 40 | 650 | 46 | 6.4 | Fig_250
PCDC0665G1 | TO-252AA | NSND | - | - | 650 | 6 | 1.5 | 6 | 50 | 650 | 64.9 | 11.3 | Fig_250
PCDC0865G1 | TO-252AA | NSND | - | - | 650 | 8 | 1.5 | 8 | 60 | 650 | 83.3 | 15.7 | Fig_250
PCDC1065G1 | TO-252AA | NSND | - | - | 650 | 10 | 1.5 | 10 | 70 | 650 | 99.3 | 20 | Fig_250
PCDC05120G1 | TO-252AA | NSND | - | - | 1200 | 5 | 1.5 | 5 | 50 | 1200 | 120 | 17 | Fig_250
PCDC08120G1 | TO-252AA | NSND | - | - | 1200 | 8 | 1.5 | 8 | 60 | 1200 | 156.3 | 32 | Fig_250
PCDC10120G1 | TO-252AA | NSND | - | - | 1200 | 10 | 1.5 | 10 | 100 | 1200 | 200 | 42 | Fig_250
PCDD0465G1 | TO-252AA | NSND | - | - | 650 | 4 | 1.5 | 4 | 40 | 650 | 46 | 6.4 | Fig. 256
PCDD0665G1 | TO-252AA | NSND | - | - | 650 | 6 | 1.5 | 6 | 50 | 650 | 64.9 | 11.3 | Fig. 256
PCDD0865G1 | TO-252AA | NSND | - | - | 650 | 8 | 1.5 | 8 | 60 | 650 | 83.3 | 15.7 | Fig. 256
PCDD1065G1 | TO-252AA | NSND | - | - | 650 | 10 | 1.5 | 10 | 70 | 650 | 99.3 | 20 | Fig. 256
PCDD05120G1 | TO-252AA | NSND | - | - | 1200 | 5 | 1.5 | 5 | 50 | 1200 | 120 | 17 | Fig. 256
PCDD08120G1 | TO-252AA | NSND | - | - | 1200 | 8 | 1.5 | 8 | 60 | 1200 | 156.3 | 32 | Fig. 256
PCDD10120G1 | TO-252AA | NSND | - | - | 1200 | 10 | 1.5 | 10 | 100 | 1200 | 200 | 42 | Fig. 256
PCDB0465G1 | TO-263 | NSND | - | - | 650 | 4 | 1.5 | 4 | 40 | 650 | 46 | 6.4 | Fig. 256
PCDB0665G1 | TO-263 | NSND | - | - | 650 | 6 | 1.5 | 6 | 50 | 650 | 62.5 | 11.3 | Fig. 256
PCDB0865G1 | TO-263 | NSND | - | - | 650 | 8 | 1.5 | 8 | 60 | 650 | 78.5 | 15.7 | Fig. 256
PCDB1065G1 | TO-263 | NSND | - | - | 650 | 10 | 1.5 | 10 | 70 | 650 | 102.7 | 20 | Fig. 256
PCDB10120G1 | TO-263 | NSND | - | - | 1200 | 10 | 1.5 | 10 | 100 | 1200 | 164.8 | 42 | Fig. 256
PCDB20120G1 | TO-263 | NSND | - | - | 1200 | 20 | 1.5 | 20 | 180 | 1200 | 267.9 | 87 | Fig. 256
PCDE0465G1 | TO-263 | NSND | - | - | 650 | 4 | 1.5 | 4 | 40 | 650 | 46 | 6.4 | Fig.250
PCDE0665G1 | TO-263 | NSND | - | - | 650 | 6 | 1.5 | 6 | 50 | 650 | 62.5 | 11.3 | Fig.250
PCDE0865G1 | TO-263 | NSND | - | - | 650 | 8 | 1.5 | 8 | 60 | 650 | 78.5 | 15.7 | Fig.250
PCDE1065G1 | TO-263 | NSND | - | - | 650 | 10 | 1.5 | 10 | 70 | 650 | 102.7 | 20 | Fig.250
PCDE10120G1 | TO-263 | NSND | - | - | 1200 | 10 | 1.5 | 10 | 100 | 1200 | 164.8 | 42 | Fig.250
PCDE20120G1 | TO-263 | NSND | - | - | 1200 | 20 | 1.5 | 20 | 180 | 1200 | 267.9 | 87 | Fig.250
PCDP0465G1 | TO-220AC | NSND | - | - | 650 | 4 | 1.5 | 4 | 40 | 650 | 56 | 6.4 | Fig_007
PCDP0665G1 | TO-220AC | NSND | - | - | 650 | 6 | 1.5 | 6 | 50 | 650 | 57.7 | 11.3 | Fig_007
PCDP0865G1 | TO-220AC | NSND | - | - | 650 | 8 | 1.5 | 8 | 60 | 650 | 71.1 | 15.7 | Fig_007
PCDP1065G1 | TO-220AC | NSND | - | - | 650 | 10 | 1.5 | 10 | 70 | 650 | 83.3 | 20 | Fig_007
PCDP1265G1 | TO-220AC | NSND | - | - | 650 | 12 | 1.5 | 12 | 80 | 650 | 102.7 | 25 | Fig_007
PCDP1665G1 | TO-220AC | NSND | - | - | 650 | 16 | 1.5 | 16 | 100 | 650 | 136.4 | 34.9 | Fig_007
PCDP2065G1 | TO-220AC | NSND | - | - | 650 | 20 | 1.5 | 20 | 120 | 650 | 153.1 | 43.5 | Fig_007
PCDP05120G1 | TO-220AC | NSND | - | - | 1200 | 5 | 1.5 | 5 | 50 | 1200 | 129.3 | 17 | Fig_007
PCDP08120G1 | TO-220AC | NSND | - | - | 1200 | 8 | 1.5 | 8 | 60 | 1200 | 135.1 | 32 | Fig_007
PCDP10120G1 | TO-220AC | NSND | - | - | 1200 | 10 | 1.5 | 10 | 100 | 1200 | 151.5 | 42 | Fig_007
PCDP15120G1 | TO-220AC | NSND | - | - | 1200 | 15 | 1.5 | 15 | 140 | 1200 | 223.9 | 67 | Fig_007
PCDP20120G1 | TO-220AC | NSND | - | - | 1200 | 20 | 1.5 | 20 | 180 | 1200 | 267.9 | 87 | Fig_007

## 4-1-SS SWITCHING
PANJIT International Inc.
Selection guides for: Small Signal Switching Diodes (VRRM=50-350V)
2026-04-30 |  | Back to content
Part Number | Package | Product Status | Replacement Part | AEC-Q101 Qualified | VRRM | PTO | Trr Max. | IFSM @ tp | IFSM @ tp | VF @ IF Max. | VF @ IF Max. | IR @ VR Max. | IR @ VR Max. | CJ Max. | Circuit Figure
[5 empty] | V | mW | ns | A | ms | V | mA | µA | V | pF
BAS116TS | SOD-523 | New Product | - | - | 100 | 200 | 3000 | 4 | 0.001 | 1.25 | 150 | 0.005 | 85 | 2 | Fig_178
BAS116TS-AU | SOD-523 | New Product | - | Y | 100 | 200 | 3000 | 4 | 0.001 | 1.25 | 150 | 0.005 | 85 | 2 | Fig_178
MMBD6050WS | SOD-323 | Active | - | - | 80 | 200 | 4 | 4 | 0.001 | 1.1 | 100 | 0.1 | 50 | 2.5 | Fig_178
BAV70TB-AU | SOT-523 | New Product | - | Y | 100 | 200 | 4 | 4 | 0.001 | 1.25 | 150 | 2.5 | 75 | 1.5 | Fig_016
BAW56TB-AU | SOT-523 | New Product | - | Y | 100 | 200 | 4 | 4 | 0.001 | 1.25 | 150 | 2.5 | 75 | 1.5 | Fig_015
BAV99TB-AU | SOT-523 | New Product | - | Y | 100 | 200 | 4 | 4 | 0.001 | 1.25 | 150 | 2.5 | 75 | 1.5 | Fig_017
BAL99TB-AU | SOT-523 | New Product | - | Y | 100 | 200 | 4 | 4 | 0.001 | 1.25 | 150 | 2.5 | 75 | 1.5 | Fig_018
BAS116TB | SOT-523 | New Product | - | - | 100 | 150 | 3 | 4 | 0.001 | 1.25 | 150 | 5 | 85 | 2 | Fig_014
BAW156TB | SOT-523 | Active | - | - | 100 | 150 | 3 | 4 | 0.001 | 1.25 | 150 | 5 | 85 | 2 | Fig_015
BAV170TB | SOT-523 | New Product | - | - | 100 | 150 | 3 | 4 | 0.001 | 1.25 | 150 | 5 | 85 | 2 | Fig_016
BAV199TB | SOT-523 | New Product | - | - | 100 | 150 | 3 | 4 | 0.001 | 1.25 | 150 | 5 | 85 | 2 | Fig_017
BAS116TB-AU | SOT-523 | New Product | - | Y | 100 | 150 | 3 | 4 | 0.001 | 1.25 | 150 | 5 | 85 | 2 | Fig_014
BAW156TB-AU | SOT-523 | Active | - | Y | 100 | 150 | 3 | 4 | 0.001 | 1.25 | 150 | 5 | 85 | 2 | Fig_015
BAV170TB-AU | SOT-523 | New Product | - | Y | 100 | 150 | 3 | 4 | 0.001 | 1.25 | 150 | 5 | 85 | 2 | Fig_016
BAV199TB-AU | SOT-523 | New Product | - | Y | 100 | 150 | 3 | 4 | 0.001 | 1.25 | 150 | 5 | 85 | 2 | Fig_017
BAS21GW6 | SOT-23 6L | Active | - | - | 250 | 500 | 50 | 4 | 0.001 | 1 | 100 | 0.1 | 200 | 5 | Fig_146
BAS21GW6-AU | SOT-23 6L | Active | - | Y | 250 | 500 | 50 | 4 | 0.001 | 1 | 100 | 0.1 | 200 | 5 | Fig_146
1N4148WSG | SOD-323S | NSND | - | - | 100 | 200 | 4 | 4 | 0.001 | 1.25 | 150 | 2.5 | 75 | 1.5 | Fig_178
1SS400 | SOD-523 | Active | - | - | 90 | 200 | 4 | 4 | 0.001 | 1.2 | 100 | 0.1 | 80 | 3 | Fig_178
1SS400-AU | SOD-523 | Active | - | Y | 100 | 175 | 4 | 4 | 0.001 | 1.2 | 100 | 0.1 | 80 | 1 | Fig_178
1N4148 | DO-34 | Active | - | - | 100 | 500 | 4 | 0.5 | 1000 | 1 | 10 | 5 | 75 | 4 | Fig_178
1N4148GW6 | SOT-23 6L | Active | - | - | 100 | 410 | 4 | 4 | 0.001 | 1 | 50 | 2.5 | 75 | 1.5 | Fig_215
1N4148W | SOD-123 | Active | - | - | 100 | 410 | 4 | 4 | 0.001 | 1.25 | 150 | 2.5 | 75 | 1.5 | Fig_178
1N4148W-AU | SOD-123 | Active | - | Y | 100 | 410 | 4 | 4 | 0.001 | 1.25 | 150 | 2.5 | 75 | 1.5 | Fig_178
1N4148WS | SOD-323 | Active | - | - | 100 | 250 | 4 | 4 | 0.001 | 1.25 | 150 | 2.5 | 75 | 1.5 | Fig_178
1N4148WS-AU | SOD-323 | Active | - | Y | 100 | 250 | 4 | 4 | 0.001 | 1.25 | 150 | 2.5 | 75 | 1.5 | Fig_178
1N4150 | DO-35 | NSND | - | - | 50 | 500 | 4 | 0.5 | 1000 | 1 | 200 | 0.1 | 50 | 4 | Fig_178
LL4150 | MINI-MELF | NSND | - | - | 50 | 500 | 4 | 0.5 | 1000 | 1 | 200 | 0.1 | 50 | 4 | Fig_178
LS4150 | QUADRO-MELF | Active | - | - | 50 | 500 | 4 | 0.5 | 1000 | 1 | 200 | 0.1 | 50 | 4 | Fig_178
BAV99BRW | SOT-363 | Active | - | - | 75 | 200 | 4 | 4 | 0.001 | 1.25 | 150 | 2.5 | 75 | 2 | Fig_065
MMBD6050 | SOT-23 | Active | - | - | 80 | 225 | 4 | 4 | 0.001 | 1.1 | 100 | 0.1 | 50 | 2.5 | Fig_014
MMBD6100 | SOT-23 | Active | - | - | 80 | 225 | 4 | 4 | 0.001 | 1.1 | 100 | 0.1 | 50 | 2.5 | Fig_016
MMBD6100W | SOT-323 | Active | - | - | 80 | 200 | 4 | 4 | 0.001 | 1.1 | 100 | 0.1 | 50 | 2.5 | Fig_016
1SS387FN2 | DFN1006-2L | Active | - | - | 85 | 300 | 1.6 | 2.3 | 10 | 1.2 | 100 | 0.5 | 80 | 0.5 | Fig_178
1N4448 | DO-35 | NSND | - | - | 100 | 500 | 4 | 0.5 | 1000 | 1 | 100 | 5 | 75 | 4 | Fig_178
1N4448W | SOD-123 | Active | - | - | 100 | 500 | 4 | 4 | 0.001 | 1 | 100 | 2.5 | 75 | 4 | Fig_178
1N4448W-AU | SOD-123 | Active | - | Y | 100 | 500 | 4 | 4 | 0.001 | 1 | 100 | 2.5 | 75 | 4 | Fig_178
1N914 | DO-35 | Active | - | - | 100 | 500 | 4 | 0.5 | 1000 | 1 | 10 | 5 | 75 | 4 | Fig_178
BAS116 | SOT-23 | Active | - | - | 100 | 250 | 3000 | 4 | 0.001 | 1.25 | 150 | 0.005 | 75 | 2 | Fig_014
BAV170 | SOT-23 | Active | - | - | 100 | 250 | 3000 | 4 | 0.001 | 1.25 | 150 | 0.005 | 75 | 2 | Fig_016
BAV199 | SOT-23 | Active | - | - | 100 | 250 | 3000 | 4 | 0.001 | 1.25 | 150 | 0.005 | 75 | 2 | Fig_017
BAW156 | SOT-23 | Active | - | - | 100 | 250 | 3000 | 4 | 0.001 | 1.25 | 150 | 0.005 | 75 | 2 | Fig_015
BAS116-AU | SOT-23 | Active | - | Y | 100 | 250 | 3000 | 4 | 0.001 | 1.25 | 150 | 0.005 | 75 | 2 | Fig_014
BAV170-AU | SOT-23 | Active | - | Y | 100 | 250 | 3000 | 4 | 0.001 | 1.25 | 150 | 0.005 | 75 | 2 | Fig_016
BAV199-AU | SOT-23 | Active | - | Y | 100 | 250 | 3000 | 4 | 0.001 | 1.25 | 150 | 0.005 | 75 | 2 | Fig_017
BAW156-AU | SOT-23 | Active | - | Y | 100 | 250 | 3000 | 4 | 0.001 | 1.25 | 150 | 0.005 | 75 | 2 | Fig_015
BAS116TW | SOT-363 | Active | - | - | 100 | 200 | 3000 | 4 | 0.001 | 1.25 | 150 | 0.005 | 75 | 2 | Fig_048
BAV199S | SOT-363 | Active | - | - | 100 | 200 | 3000 | 4 | 0.001 | 1.25 | 150 | 0.005 | 75 | 2 | Fig_032
BAS116WS | SOD-323 | Active | - | - | 100 | 200 | 3000 | 4 | 0.001 | 1.25 | 150 | 0.005 | 75 | 2 | Fig_178
BAS116WS-AU | SOD-323 | Active | - | Y | 100 | 200 | 3000 | 4 | 0.001 | 1.25 | 150 | 0.005 | 75 | 2 | Fig_178
BAS16 | SOT-23 | Active | - | - | 100 | 350 | 6 | 2 | 0.001 | 0.855 | 10 | 1 | 75 | 2 | Fig_014
BAS16-AU | SOT-23 | Active | - | Y | 100 | 350 | 6 | 2 | 0.001 | 0.855 | 10 | 1 | 75 | 2 | Fig_014
BAS16TS | SOD-523 | Active | - | - | 100 | 200 | 6 | 4 | 0.001 | 0.855 | 10 | 1 | 75 | 2 | Fig_178
BAS16TS-AU | SOD-523 | Active | - | Y | 100 | 200 | 6 | 4 | 0.001 | 0.855 | 10 | 1 | 75 | 2 | Fig_178
BAS16TW | SOT-363 | Active | - | - | 100 | 200 | 4 | 4 | 0.001 | 1.25 | 150 | 2.5 | 75 | 1.5 | Fig_048
BAV70DW | SOT-363 | Active | - | - | 100 | 200 | 4 | 4 | 0.001 | 1.25 | 150 | 2.5 | 75 | 1.5 | Fig_052
BAV99S | SOT-363 | Active | - | - | 100 | 200 | 4 | 4 | 0.001 | 1.25 | 150 | 2.5 | 75 | 1.5 | Fig_032
BAW56DW | SOT-363 | Active | - | - | 100 | 200 | 4 | 4 | 0.001 | 1.25 | 150 | 2.5 | 75 | 1.5 | Fig_051
BAS16TW-AU | SOT-363 | Active | - | Y | 100 | 200 | 4 | 4 | 0.001 | 1.25 | 150 | 2.5 | 100 | 1.5 | Fig_048
BAV70DW-AU | SOT-363 | Active | - | Y | 100 | 200 | 4 | 4 | 0.001 | 1.25 | 150 | 2.5 | 100 | 1.5 | Fig_052
BAV99S-AU | SOT-363 | Active | - | Y | 100 | 200 | 4 | 4 | 0.001 | 1.25 | 150 | 2.5 | 100 | 1.5 | Fig_032
BAW56DW-AU | SOT-363 | Active | - | Y | 100 | 200 | 4 | 4 | 0.001 | 1.25 | 150 | 2.5 | 100 | 1.5 | Fig_051
BAS16VTB6 | SOT-563 | Active | - | - | 100 | 200 | 4 | 4 | 0.001 | 1.25 | 150 | 2.5 | 75 | 1.5 | Fig_158
BAS16W-AU | SOT-323 | Active | - | Y | 100 | 200 | 6 | 4 | 0.001 | 0.855 | 10 | 1 | 75 | 2 | Fig_014
BAS316 | SOD-323 | Active | - | - | 100 | 400 | 4 | 4 | 0.001 | 1.25 | 150 | 0.5 | 100 | 1.5 | Fig_178
BAS316-AU | SOD-323 | Active | - | Y | 100 | 400 | 4 | 4 | 0.001 | 1.25 | 150 | 0.5 | 100 | 1.5 | Fig_178
BAV16W | SOD-123 | Active | - | - | 100 | 350 | 6 | 4 | 0.001 | 0.855 | 10 | 1 | 75 | 2 | Fig_178
BAV170W | SOT-323 | Active | - | - | 100 | 200 | 3000 | 4 | 0.001 | 1.25 | 150 | 0.005 | 75 | 2 | Fig_016
BAV199W | SOT-323 | Active | - | - | 100 | 200 | 3000 | 4 | 0.001 | 1.25 | 150 | 0.005 | 75 | 2 | Fig_017
BAV199W-AU | SOT-323 | Active | - | Y | 100 | 200 | 3000 | 4 | 0.001 | 1.25 | 150 | 0.005 | 75 | 2 | Fig_017
BAV199STB6 | SOT-563 | Active | - | - | 100 | 200 | 3000 | 2 | 0.001 | 1.25 | 150 | 0.005 | 75 | 2 | Fig_032
BAV99STB6 | SOT-563 | Active | - | - | 100 | 200 | 4 | 4 | 0.001 | 1.25 | 150 | 2.5 | 75 | 1.5 | Fig_032
BAV99STB6-AU | SOT-563 | Active | - | Y | 100 | 200 | 4 | 4 | 0.001 | 1.25 | 150 | 2.5 | 75 | 1.5 | Fig_032
BAL99 | SOT-23 | Active | - | - | 100 | 250 | 4 | 4 | 0.001 | 1.25 | 150 | 2.5 | 75 | 1.5 | Fig_018
BAV70 | SOT-23 | Active | - | - | 100 | 250 | 4 | 4 | 0.001 | 1.25 | 150 | 2.5 | 75 | 1.5 | Fig_016
BAV99 | SOT-23 | Active | - | - | 100 | 250 | 4 | 4 | 0.001 | 1.25 | 150 | 2.5 | 75 | 1.5 | Fig_017
BAW56 | SOT-23 | Active | - | - | 100 | 250 | 4 | 4 | 0.001 | 1.25 | 150 | 2.5 | 75 | 1.5 | Fig_015
BAL99-AU | SOT-23 | Active | - | Y | 100 | 250 | 4 | 4 | 0.001 | 1.25 | 150 | 2.5 | 75 | 1.5 | Fig_018
BAV70-AU | SOT-23 | Active | - | Y | 100 | 250 | 4 | 4 | 0.001 | 1.25 | 150 | 2.5 | 75 | 1.5 | Fig_016
BAV99-AU | SOT-23 | Active | - | Y | 100 | 250 | 4 | 4 | 0.001 | 1.25 | 150 | 2.5 | 75 | 1.5 | Fig_017
BAW56-AU | SOT-23 | Active | - | Y | 100 | 250 | 4 | 4 | 0.001 | 1.25 | 150 | 2.5 | 75 | 1.5 | Fig_015
BAL99TB | SOT-523 | Active | - | - | 100 | 200 | 4 | 4 | 0.001 | 1.25 | 150 | 2.5 | 75 | 1.5 | Fig_018
BAV70TB | SOT-523 | Active | - | - | 100 | 200 | 4 | 4 | 0.001 | 1.25 | 150 | 2.5 | 75 | 1.5 | Fig_016
BAV99TB | SOT-523 | Active | - | - | 100 | 200 | 4 | 4 | 0.001 | 1.25 | 150 | 2.5 | 75 | 1.5 | Fig_017
BAW56TB | SOT-523 | Active | - | - | 100 | 200 | 4 | 4 | 0.001 | 1.25 | 150 | 2.5 | 75 | 1.5 | Fig_015
BAL99W | SOT-323 | Active | - | - | 100 | 200 | 4 | 4 | 0.001 | 1.25 | 150 | 2.5 | 75 | 1.5 | Fig_018
BAV70W | SOT-323 | Active | - | - | 100 | 200 | 4 | 4 | 0.001 | 1.25 | 150 | 2.5 | 75 | 1.5 | Fig_016
BAV99W | SOT-323 | Active | - | - | 100 | 200 | 4 | 4 | 0.001 | 1.25 | 150 | 2.5 | 75 | 1.5 | Fig_017
BAW56W | SOT-323 | Active | - | - | 100 | 200 | 4 | 4 | 0.001 | 1.25 | 150 | 2.5 | 75 | 1.5 | Fig_015
BAL99W-AU | SOT-323 | Active | - | Y | 100 | 200 | 4 | 4 | 0.001 | 1.25 | 150 | 2.5 | 75 | 1.5 | Fig_018
BAV70W-AU | SOT-323 | Active | - | Y | 100 | 200 | 4 | 4 | 0.001 | 1.25 | 150 | 2.5 | 75 | 1.5 | Fig_016
BAV99W-AU | SOT-323 | Active | - | Y | 100 | 200 | 4 | 4 | 0.001 | 1.25 | 150 | 2.5 | 75 | 1.5 | Fig_017
BAW56W-AU | SOT-323 | Active | - | Y | 100 | 200 | 4 | 4 | 0.001 | 1.25 | 150 | 2.5 | 75 | 1.5 | Fig_015
LL4148 | MINI-MELF | NSND | - | - | 100 | 500 | 4 | 0.5 | 1000 | 1 | 10 | 5 | 75 | 4 | Fig_178
LL4448 | MINI-MELF | NSND | - | - | 100 | 500 | 4 | 0.5 | 1000 | 1 | 100 | 5 | 75 | 4 | Fig_178
LL914 | MINI-MELF | Active | - | - | 100 | 500 | 4 | 0.5 | 1000 | 1 | 10 | 5 | 75 | 4 | Fig_178
LS4148 | QUADRO-MELF | NSND | - | - | 100 | 500 | 4 | 0.5 | 1000 | 1 | 10 | 5 | 75 | 4 | Fig_178
LS4448 | QUADRO-MELF | Active | - | - | 100 | 500 | 4 | 0.5 | 1000 | 1 | 100 | 5 | 75 | 4 | Fig_178
MCL4148 | MICRO-MELF | NSND | - | - | 100 | 500 | 4 | 0.5 | 1000 | 1 | 10 | 5 | 75 | 4 | Fig_178
MCL4448 | MICRO-MELF | NSND | - | - | 100 | 500 | 4 | 0.5 | 1000 | 1 | 100 | 5 | 75 | 4 | Fig_178
MMBD4148 | SOT-23 | Active | - | - | 100 | 250 | 4 | 4 | 0.001 | 1.25 | 150 | 2.5 | 75 | 1.5 | Fig_014
MMBD4448 | SOT-23 | Active | - | - | 100 | 250 | 4 | 4 | 0.001 | 1 | 100 | 2.5 | 75 | 4 | Fig_014
MMBD4148-AU | SOT-23 | Active | - | Y | 100 | 250 | 4 | 4 | 0.001 | 1.25 | 150 | 2.5 | 75 | 1.5 | Fig_014
MMBD4148TS | SOD-523 | Active | - | - | 100 | 200 | 4 | 4 | 0.001 | 1.25 | 150 | 2.5 | 75 | 1.5 | Fig_178
MMBD4148TS-AU | SOD-523 | Active | - | Y | 100 | 200 | 4 | 4 | 0.001 | 1.25 | 150 | 2.5 | 75 | 1.5 | Fig_178
BAS16W | SOT-323 | Active | - | - | 100 | 200 | 6 | 4 | 0.001 | 0.855 | 10 | 1 | 75 | 2 | Fig_014
MMBD4148W | SOT-323 | Active | - | - | 100 | 200 | 4 | 4 | 0.001 | 1.25 | 150 | 2.5 | 75 | 1.5 | Fig_014
MMBD4448W | SOT-323 | Active | - | - | 100 | 200 | 4 | 4 | 0.001 | 1 | 100 | 2.5 | 75 | 4 | Fig_014
MMBD4448TW | SOT-363 | Active | - | - | 100 | 200 | 4 | 4 | 0.001 | 1 | 100 | 2.5 | 75 | 4 | Fig_048
MMBD7000 | SOT-23 | Active | - | - | 100 | 225 | 4 | 4 | 0.001 | 1.1 | 100 | 3 | 100 | 2 | Fig_017
MMBD7000W | SOT-323 | Active | - | - | 100 | 200 | 4 | 4 | 0.001 | 1.1 | 100 | 3 | 100 | 2 | Fig_017
MMBD914 | SOT-23 | Active | - | - | 100 | 225 | 4 | 4 | 0.001 | 1 | 10 | 5 | 75 | 4 | Fig_014
MMBD914TS | SOD-523 | Active | - | - | 100 | 200 | 4 | 4 | 0.001 | 1 | 10 | 5 | 75 | 4 | Fig_178
BAS19 | SOT-23 | Active | - | - | 120 | 350 | 50 | 2.5 | 0.001 | 1 | 100 | 0.1 | 100 | 1.5 | Fig_014
BAS19-AU | SOT-23 | Active | - | Y | 120 | 350 | 50 | 2.5 | 0.001 | 1 | 100 | 0.1 | 100 | 1.5 | Fig_014
BAS19W | SOT-323 | Active | - | - | 120 | 200 | 50 | 4 | 0.001 | 1 | 100 | 0.1 | 100 | 5 | Fig_014
BAV101 | MINI-MELF | Active | - | - | 120 | 300 | 75 | 1 | 1000 | 1 | 100 | 0.1 | 100 | 3 | Fig_178
BAV19W | SOD-123 | Active | - | - | 120 | 410 | 50 | 4 | 1 | 1 | 100 | 0.1 | 100 | 5 | Fig_178
BAV19WS | SOD-323 | Active | - | - | 120 | 200 | 50 | 4 | 0.001 | 1 | 100 | 0.1 | 100 | 5 | Fig_178
BAV19WS-AU | SOD-323 | Active | - | Y | 120 | 200 | 50 | 4 | 0.001 | 1 | 100 | 0.1 | 100 | 5 | Fig_178
BAS20 | SOT-23 | Active | - | - | 200 | 350 | 50 | 2.5 | 0.001 | 1 | 100 | 0.1 | 150 | 1.5 | Fig_014
BAS20-AU | SOT-23 | Active | - | Y | 200 | 350 | 50 | 2.5 | 0.001 | 1 | 100 | 0.1 | 150 | 1.5 | Fig_014
BAS20W | SOT-323 | Active | - | - | 200 | 200 | 50 | 4 | 0.001 | 1 | 100 | 0.1 | 150 | 5 | Fig_014
BAV102 | MINI-MELF | Active | - | - | 200 | 300 | 75 | 1 | 1000 | 1 | 100 | 0.1 | 150 | 3 | Fig_178
BAV20 | DO-35 | Active | - | - | 200 | 500 | 50 | 1 | 1000 | 1 | 100 | 0.1 | 150 | 3 | Fig_178
BAV20W | SOD-123 | Active | - | - | 200 | 410 | 50 | 4 | 1 | 1 | 100 | 0.1 | 150 | 5 | Fig_178
BAV20WS | SOD-323 | Active | - | - | 200 | 200 | 50 | 4 | 0.001 | 1 | 100 | 0.1 | 150 | 5 | Fig_178
BAV20WS-AU | SOD-323 | Active | - | Y | 200 | 200 | 50 | 4 | 0.001 | 1 | 100 | 0.1 | 150 | 5 | Fig_178
BAV302 | MICRO-MELF | Active | - | - | 200 | 300 | 75 | 1 | 1000 | 1 | 100 | 0.1 | 150 | 3 | Fig_178
BAS21 | SOT-23 | Active | - | - | 250 | 350 | 50 | 2.5 | 0.001 | 1 | 100 | 0.1 | 200 | 1.5 | Fig_014
BAS21-AU | SOT-23 | Active | - | Y | 250 | 350 | 50 | 2.5 | 0.001 | 1 | 100 | 0.1 | 200 | 1.5 | Fig_014
BAS21W | SOT-323 | Active | - | - | 250 | 200 | 50 | 4 | 0.001 | 1 | 100 | 0.1 | 200 | 5 | Fig_014
BAS21A | SOT-23 | Active | - | - | 250 | 250 | 50 | 4 | 0.001 | 1 | 100 | 0.1 | 200 | 5 | Fig_015
BAS21C | SOT-23 | Active | - | - | 250 | 250 | 50 | 4 | 0.001 | 1 | 100 | 0.1 | 200 | 5 | Fig_016
BAS21S | SOT-23 | Active | - | - | 250 | 250 | 50 | 4 | 0.001 | 1 | 100 | 0.1 | 200 | 5 | Fig_017
BAS21A-AU | SOT-23 | Active | - | Y | 250 | 250 | 50 | 4 | 0.001 | 1 | 100 | 0.1 | 200 | 5 | Fig_015
BAS21C-AU | SOT-23 | Active | - | Y | 250 | 250 | 50 | 4 | 0.001 | 1 | 100 | 0.1 | 200 | 5 | Fig_016
BAS21S-AU | SOT-23 | Active | - | Y | 250 | 250 | 50 | 4 | 0.001 | 1 | 100 | 0.1 | 200 | 5 | Fig_017
BAS21W-AU | SOT-323 | Active | - | Y | 250 | 200 | 50 | 4 | 0.001 | 1 | 100 | 0.1 | 200 | 5 | Fig_014
BAV103 | MINI-MELF | NSND | - | - | 250 | 300 | 75 | 1 | 1000 | 1 | 100 | 0.1 | 200 | 3 | Fig_178
BAV21 | DO-35 | NSND | - | - | 250 | 500 | 50 | 1 | 1000 | 1 | 100 | 0.1 | 200 | 3 | Fig_178
BAV21W | SOD-123 | Active | - | - | 250 | 410 | 50 | 4 | 1 | 1 | 100 | 0.1 | 200 | 5 | Fig_178
BAV21WS | SOD-323 | Active | - | - | 250 | 200 | 50 | 4 | 0.001 | 1 | 100 | 0.1 | 200 | 5 | Fig_178
BAV21WS-AU | SOD-323 | Active | - | Y | 250 | 200 | 50 | 4 | 0.001 | 1 | 100 | 0.1 | 200 | 5 | Fig_178
BAV203 | QUADRO-MELF | NSND | - | - | 250 | 300 | 75 | 1 | 1000 | 1 | 100 | 0.1 | 200 | 3 | Fig_178
BAV21W-AU | SOD-123 | Active | - | Y | 250 | 410 | 50 | 4 | 1 | 1 | 100 | 0.1 | 200 | 5 | Fig_178
BAV303 | MICRO-MELF | Active | - | - | 250 | 300 | 75 | 1 | 1000 | 1 | 100 | 0.1 | 200 | 3 | Fig_178
BAV3004W | SOD-123 | Active | - | - | 350 | 410 | 50 | 1 | 1000 | 1.25 | 200 | 0.1 | 240 | 5 | Fig_178
MMBD3004A | SOT-23 | Active | - | - | 350 | 410 | 50 | 1 | 1000 | 1.25 | 200 | 0.1 | 350 | 5 | Fig_015
MMBD3004C | SOT-23 | Active | - | - | 350 | 410 | 50 | 1 | 1000 | 1.25 | 200 | 0.1 | 350 | 5 | Fig_016
MMBD3004S | SOT-23 | Active | - | - | 350 | 410 | 50 | 1 | 1000 | 1.25 | 200 | 0.1 | 350 | 5 | Fig_017
MMBD3004BRM | SOT-23 6L | Active | - | - | 350 | 350 | 50 | 1 | 1000 | 1.25 | 200 | 0.1 | 240 | 5 | Fig_065
BAW56E6 | SOT-563 | Active | - | - | 100 | 200 | 4 | 4 | 0.001 | 1.25 | 150 | 0.5 | 100 | 1.5 | Fig_051

## 4-2-GP Rectifiers
PANJIT International Inc.
Selection guides for: General Purpose Rectifiers (VRRM=50-1700V)
2026-04-30 |  | Back to content
Part Number | Package | Product Status | Replacement Part | AEC-Q101 Qualified | IF | VRRM Max. | IFSM | VF Max. | @IF | IR Max. | @VRRM | Circuit Figure
[5 empty] | A | V | A | V | A | µA | V
GS3JC-AU | SMC | New Product | - | Y | 3 | 600 | 100 | 1.1 | 3 | 5 | 600 | Fig_178
GS3KC-AU | SMC | New Product | - | Y | 3 | 800 | 100 | 1.1 | 3 | 5 | 800 | Fig_178
GS3MC-AU | SMC | New Product | - | Y | 3 | 1000 | 100 | 1.1 | 3 | 5 | 1000 | Fig_178
GS8JC-AU | SMC | New Product | - | Y | 8 | 600 | 200 | 1.1 | 8 | 5 | 600 | Fig_178
GS8KC-AU | SMC | New Product | - | Y | 8 | 800 | 200 | 1.1 | 8 | 5 | 800 | Fig_178
GS8MC-AU | SMC | New Product | - | Y | 8 | 1000 | 200 | 1.1 | 8 | 5 | 1000 | Fig_178
GS8JC | SMC | New Product | - | - | 8 | 600 | 200 | 1.1 | 8 | 5 | 600 | Fig_178
GS8KC | SMC | New Product | - | - | 8 | 800 | 200 | 1.1 | 8 | 5 | 800 | Fig_178
GS8MC | SMC | New Product | - | - | 8 | 1000 | 200 | 1.1 | 8 | 5 | 1000 | Fig_178
GS1GAL-AU | SOD-123FL | New Product | - | Y | 1 | 400 | 30 | 1.1 | 1 | 1 | 400 | Fig_178
GS1JAL-AU | SOD-123FL | New Product | - | Y | 1 | 600 | 30 | 1.1 | 1 | 1 | 600 | Fig_178
GS1KAL-AU | SOD-123FL | New Product | - | Y | 1 | 800 | 30 | 1.1 | 1 | 1 | 800 | Fig_178
GS1MAL-AU | SOD-123FL | New Product | - | Y | 1 | 1000 | 30 | 1.1 | 1 | 1 | 1000 | Fig_178
PGR6016PT | TO-247AD-2LM | Active | - | - | 60 | 1600 | 800 | 1.2 | 60 | 5 | 1600 | Fig_178
PGR9016PT | TO-247AD-2LM | Active | - | - | 90 | 1600 | 915 | 1.2 | 90 | 5 | 1600 | Fig_178
S5JB | SMB | Active | - | - | 5 | 600 | 200 | 1.15 | 5 | 10 | 600 | Fig_178
S5KB | SMB | Active | - | - | 5 | 800 | 200 | 1.15 | 5 | 10 | 800 | Fig_178
S5MB | SMB | Active | - | - | 5 | 1000 | 200 | 1.15 | 5 | 10 | 1000 | Fig_178
S10MC-AU | SMC | Active | - | Y | 10 | 1000 | 300 | 1.1 | 10 | 10 | 1000 | Fig_178
S10KC-AU | SMC | Active | - | Y | 10 | 800 | 300 | 1.1 | 10 | 10 | 800 | Fig_178
S10MC | SMC | Active | - | - | 10 | 1000 | 300 | 1.1 | 10 | 10 | 1000 | Fig_178
S10KC | SMC | Active | - | - | 10 | 800 | 300 | 1.1 | 10 | 10 | 800 | Fig_178
GS1GAFC | SMAF-C | Active | - | - | 1 | 400 | 30 | 1.1 | 1 | 1 | 400 | Fig_178
GS1JAFC | SMAF-C | Active | - | - | 1 | 600 | 30 | 1.1 | 1 | 1 | 600 | Fig_178
GS1KAFC | SMAF-C | Active | - | - | 1 | 800 | 30 | 1.1 | 1 | 1 | 800 | Fig_178
GS1MAFC | SMAF-C | Active | - | - | 1 | 1000 | 30 | 1.1 | 1 | 1 | 1000 | Fig_178
GS2GAFC | SMAF-C | Active | - | - | 2 | 400 | 70 | 1.1 | 2 | 1 | 400 | Fig_178
GS2JAFC | SMAF-C | Active | - | - | 2 | 600 | 70 | 1.1 | 2 | 1 | 600 | Fig_178
GS2KAFC | SMAF-C | Active | - | - | 2 | 800 | 70 | 1.1 | 2 | 1 | 800 | Fig_178
GS2MAFC | SMAF-C | Active | - | - | 2 | 1000 | 70 | 1.1 | 2 | 1 | 1000 | Fig_178
GS1GAFC-AU | SMAF-C | Active | - | Y | 1 | 400 | 30 | 1.1 | 1 | 1 | 400 | Fig_178
GS1JAFC-AU | SMAF-C | Active | - | Y | 1 | 600 | 30 | 1.1 | 1 | 1 | 600 | Fig_178
GS1KAFC-AU | SMAF-C | Active | - | Y | 1 | 800 | 30 | 1.1 | 1 | 1 | 800 | Fig_178
GS1MAFC-AU | SMAF-C | Active | - | Y | 1 | 1000 | 30 | 1.1 | 1 | 1 | 1000 | Fig_178
GS2GAFC-AU | SMAF-C | Active | - | Y | 2 | 400 | 70 | 1.1 | 2 | 1 | 400 | Fig_178
GS2JAFC-AU | SMAF-C | Active | - | Y | 2 | 600 | 70 | 1.1 | 1 | 1 | 600 | Fig_178
GS2KAFC-AU | SMAF-C | Active | - | Y | 2 | 800 | 70 | 1.1 | 1 | 1 | 800 | Fig_178
GS2MAFC-AU | SMAF-C | Active | - | Y | 2 | 1000 | 70 | 1.1 | 1 | 1 | 1000 | Fig_178
GS1004HE | SOD-123HE | Active | - | - | 1 | 400 | 30 | 1.1 | 1 | 1 | 400 | Fig_178
GS1006HE | SOD-123HE | Active | - | - | 1 | 600 | 30 | 1.1 | 1 | 1 | 600 | Fig_178
GS1008HE | SOD-123HE | Active | - | - | 1 | 800 | 30 | 1.1 | 1 | 1 | 800 | Fig_178
GS1010HE | SOD-123HE | Active | - | - | 1 | 1000 | 30 | 1.1 | 1 | 1 | 1000 | Fig_178
GS1006HE-AU | SOD-123HE | Active | - | Y | 1 | 600 | 30 | 1.1 | 1 | 1 | 600 | Fig_178
GS1000FL | SOD-123FL | Active | - | - | 1 | 50 | 30 | 1.1 | 1 | 1 | 50 | Fig_178
GS1001FL | SOD-123FL | Active | - | - | 1 | 100 | 30 | 1.1 | 1 | 1 | 100 | Fig_178
GS1002FL | SOD-123FL | Active | - | - | 1 | 200 | 30 | 1.1 | 1 | 1 | 200 | Fig_178
GS1004FL | SOD-123FL | Active | - | - | 1 | 400 | 30 | 1.1 | 1 | 1 | 400 | Fig_178
GS1006FL | SOD-123FL | Active | - | - | 1 | 600 | 30 | 1.1 | 1 | 1 | 600 | Fig_178
GS1008FL | SOD-123FL | Active | - | - | 1 | 800 | 30 | 1.1 | 1 | 1 | 800 | Fig_178
GS1010FL | SOD-123FL | Active | - | - | 1 | 1000 | 30 | 1.1 | 1 | 1 | 1000 | Fig_178
GS1000FL-AU | SOD-123FL | Active | - | Y | 1 | 50 | 30 | 1.1 | 1 | 1 | 50 | Fig_178
GS1001FL-AU | SOD-123FL | Active | - | Y | 1 | 100 | 30 | 1.1 | 1 | 1 | 100 | Fig_178
GS1002FL-AU | SOD-123FL | Active | - | Y | 1 | 200 | 30 | 1.1 | 1 | 1 | 200 | Fig_178
GS1004FL-AU | SOD-123FL | Active | - | Y | 1 | 400 | 30 | 1.1 | 1 | 1 | 400 | Fig_178
GS1006FL-AU | SOD-123FL | Active | - | Y | 1 | 600 | 30 | 1.1 | 1 | 1 | 600 | Fig_178
GS1008FL-AU | SOD-123FL | Active | - | Y | 1 | 800 | 30 | 1.1 | 1 | 1 | 800 | Fig_178
GS1010FL-AU | SOD-123FL | Active | - | Y | 1 | 1000 | 30 | 1.1 | 1 | 1 | 1000 | Fig_178
S1GF | SMBF | Active | - | - | 1 | 400 | 30 | 1.1 | 1 | 1 | 400 | Fig_178
S1JF | SMBF | Active | - | - | 1 | 600 | 30 | 1.1 | 1 | 1 | 600 | Fig_178
S1KF | SMBF | Active | - | - | 1 | 800 | 30 | 1.1 | 1 | 1 | 800 | Fig_178
S1MF | SMBF | Active | - | - | 1 | 1000 | 30 | 1.1 | 1 | 1 | 1000 | Fig_178
S1GF-AU | SMBF | Active | - | Y | 1 | 400 | 30 | 1.1 | 1 | 1 | 400 | Fig_178
GS1AWG | SMA(W) | NSND | GS1MAFC | - | 1 | 50 | 30 | 1.1 | 1 | 1 | 50 | Fig_178
GS1BWG | SMA(W) | NSND | GS1MAFC | - | 1 | 100 | 30 | 1.1 | 1 | 1 | 100 | Fig_178
GS1DWG | SMA(W) | NSND | GS1MAFC | - | 1 | 200 | 30 | 1.1 | 1 | 1 | 200 | Fig_178
GS1GWG | SMA(W) | NSND | GS1MAFC | - | 1 | 400 | 30 | 1.1 | 1 | 1 | 400 | Fig_178
GS1JWG | SMA(W) | NSND | GS1MAFC | - | 1 | 600 | 30 | 1.1 | 1 | 1 | 600 | Fig_178
GS1MWG | SMA(W) | NSND | GS1MAFC | - | 1 | 1000 | 30 | 1.1 | 1 | 1 | 1000 | Fig_178
GS1ADWG | SMA(W) | NSND | GS1MAFC | - | 1 | 50 | 30 | 1.1 | 1 | 1 | 50 | Fig_178
GS1BDWG | SMA(W) | NSND | GS1MAFC | - | 1 | 100 | 30 | 1.1 | 1 | 1 | 100 | Fig_178
GS1DDWG | SMA(W) | NSND | GS1MAFC | - | 1 | 200 | 30 | 1.1 | 1 | 1 | 200 | Fig_178
GS1JDWG | SMA(W) | NSND | GS1MAFC | - | 1 | 600 | 30 | 1.1 | 1 | 1 | 600 | Fig_178
GS1KDWG | SMA(W) | NSND | GS1MAFC | - | 1 | 800 | 30 | 1.1 | 1 | 1 | 800 | Fig_178
GS1MDWG | SMA(W) | NSND | GS1MAFC | - | 1 | 1000 | 30 | 1.1 | 1 | 1 | 1000 | Fig_178
GS1A | SMA | Active | - | - | 1 | 50 | 35 | 1.1 | 1 | 1 | 50 | Fig_178
GS1B | SMA | Active | - | - | 1 | 100 | 35 | 1.1 | 1 | 1 | 100 | Fig_178
GS1D | SMA | Active | - | - | 1 | 200 | 35 | 1.1 | 1 | 1 | 200 | Fig_178
GS1G | SMA | Active | - | - | 1 | 400 | 35 | 1.1 | 1 | 1 | 400 | Fig_178
GS1J | SMA | Active | - | - | 1 | 600 | 35 | 1.1 | 1 | 1 | 600 | Fig_178
GS1K | SMA | Active | - | - | 1 | 800 | 35 | 1.1 | 1 | 1 | 800 | Fig_178
GS1M | SMA | Active | - | - | 1 | 1000 | 35 | 1.1 | 1 | 1 | 1000 | Fig_178
GS1N | SMA | Active | - | - | 1 | 1200 | 35 | 1.1 | 1 | 1 | 1200 | Fig_178
GS1A-AU | SMA | Active | - | Y | 1 | 50 | 35 | 1.1 | 1 | 1 | 50 | Fig_178
GS1B-AU | SMA | Active | - | Y | 1 | 100 | 35 | 1.1 | 1 | 1 | 100 | Fig_178
GS1D-AU | SMA | Active | - | Y | 1 | 200 | 35 | 1.1 | 1 | 1 | 200 | Fig_178
GS1G-AU | SMA | Active | - | Y | 1 | 400 | 35 | 1.1 | 1 | 1 | 400 | Fig_178
GS1J-AU | SMA | Active | - | Y | 1 | 600 | 35 | 1.1 | 1 | 1 | 600 | Fig_178
GS1K-AU | SMA | Active | - | Y | 1 | 800 | 35 | 1.1 | 1 | 1 | 800 | Fig_178
GS1M-AU | SMA | Active | - | Y | 1 | 1000 | 35 | 1.1 | 1 | 1 | 1000 | Fig_178
GH1D-AU | SMA | Active | - | Y | 1 | 200 | 35 | 1.1 | 1 | 1 | 200 | Fig_178
GH1G-AU | SMA | Active | - | Y | 1 | 400 | 35 | 1.1 | 1 | 1 | 400 | Fig_178
G1D | SMAS | NSND | GS1D | - | 1 | 200 | 30 | 1.1 | 1 | 1 | 200 | Fig_178
G1G | SMAS | NSND | GS1G | - | 1 | 400 | 30 | 1.1 | 1 | 1 | 400 | Fig_178
G1J | SMAS | NSND | GS1J | - | 1 | 600 | 30 | 1.1 | 1 | 1 | 600 | Fig_178
G1K | SMAS | NSND | GS1K | - | 1 | 800 | 30 | 1.1 | 1 | 1 | 800 | Fig_178
G1M | SMAS | NSND | GS1M | - | 1 | 1000 | 30 | 1.1 | 1 | 1 | 1000 | Fig_178
S1A | SMB | Active | - | - | 1 | 50 | 30 | 1.1 | 1 | 1 | 50 | Fig_178
S1B | SMB | Active | - | - | 1 | 100 | 30 | 1.1 | 1 | 1 | 100 | Fig_178
S1D | SMB | Active | - | - | 1 | 200 | 30 | 1.1 | 1 | 1 | 200 | Fig_178
S1G | SMB | Active | - | - | 1 | 400 | 30 | 1.1 | 1 | 1 | 400 | Fig_178
S1J | SMB | Active | - | - | 1 | 600 | 30 | 1.1 | 1 | 1 | 600 | Fig_178
S1K | SMB | Active | - | - | 1 | 800 | 30 | 1.1 | 1 | 1 | 800 | Fig_178
S1M | SMB | Active | - | - | 1 | 1000 | 30 | 1.1 | 1 | 1 | 1000 | Fig_178
PG4001 | DO-41 | Active | - | - | 1 | 50 | 30 | 1.1 | 1 | 1 | 50 | Fig_178
PG4002 | DO-41 | Active | - | - | 1 | 100 | 30 | 1.1 | 1 | 1 | 100 | Fig_178
PG4004 | DO-41 | Active | - | - | 1 | 400 | 30 | 1.1 | 1 | 1 | 400 | Fig_178
PG4005 | DO-41 | Active | - | - | 1 | 600 | 30 | 1.1 | 1 | 1 | 600 | Fig_178
PG4006 | DO-41 | Active | - | - | 1 | 800 | 30 | 1.1 | 1 | 1 | 800 | Fig_178
PG4007 | DO-41 | Active | - | - | 1 | 1000 | 30 | 1.1 | 1 | 1 | 1000 | Fig_178
PG4001-AU | DO-41 | Active | - | Y | 1 | 50 | 30 | 1.1 | 1 | 1 | 50 | Fig_178
PG4002-AU | DO-41 | Active | - | Y | 1 | 100 | 30 | 1.1 | 1 | 1 | 100 | Fig_178
PG4003-AU | DO-41 | Active | - | Y | 1 | 200 | 30 | 1.1 | 1 | 1 | 200 | Fig_178
PG4004-AU | DO-41 | Active | - | Y | 1 | 400 | 30 | 1.1 | 1 | 1 | 400 | Fig_178
PG4005-AU | DO-41 | Active | - | Y | 1 | 600 | 30 | 1.1 | 1 | 1 | 600 | Fig_178
PG4006-AU | DO-41 | Active | - | Y | 1 | 800 | 30 | 1.1 | 1 | 1 | 800 | Fig_178
PG4007-AU | DO-41 | Active | - | Y | 1 | 1000 | 30 | 1.1 | 1 | 1 | 1000 | Fig_178
GA15Y | SMA | Active | - | - | 1.5 | 1600 | 30 | 1.15 | 1.5 | 1 | 1600 | Fig_178
GS1504FL | SOD-123FL | Active | - | - | 1.5 | 400 | 50 | 1.1 | 1.5 | 1 | 400 | Fig_178
GS1506FL | SOD-123FL | Active | - | - | 1.5 | 600 | 50 | 1.1 | 1.5 | 1 | 600 | Fig_178
GS1508FL | SOD-123FL | Active | - | - | 1.5 | 800 | 50 | 1.1 | 1.5 | 1 | 800 | Fig_178
GS1510FL | SOD-123FL | Active | - | - | 1.5 | 1000 | 50 | 1.1 | 1.5 | 1 | 1000 | Fig_178
GS1504FL-AU | SOD-123FL | Active | - | Y | 1.5 | 400 | 50 | 1.1 | 1.5 | 1 | 400 | Fig_178
GS1506FL-AU | SOD-123FL | Active | - | Y | 1.5 | 600 | 50 | 1.1 | 1.5 | 1 | 600 | Fig_178
GS1508FL-AU | SOD-123FL | Active | - | Y | 1.5 | 800 | 50 | 1.1 | 1.5 | 1 | 800 | Fig_178
GS1510FL-AU | SOD-123FL | Active | - | Y | 1.5 | 1000 | 50 | 1.1 | 1.5 | 1 | 1000 | Fig_178
PG1517S | DO-41 | Active | - | - | 1.5 | 1700 | 50 | 2.1 | 1.5 | 1 | 1700 | Fig_178
PG154 | DO-15 | Active | - | - | 1.5 | 400 | 50 | 1.1 | 1.5 | 1 | 400 | Fig_178
PG156 | DO-15 | Active | - | - | 1.5 | 600 | 50 | 1.1 | 1.5 | 1 | 600 | Fig_178
PG1510 | DO-15 | Active | - | - | 1.5 | 1000 | 50 | 1.1 | 1.5 | 1 | 1000 | Fig_178
PG5391 | DO-15 | Active | - | - | 1.5 | 50 | 50 | 1.4 | 1.5 | 1 | 50 | Fig_178
PG5394 | DO-15 | Active | - | - | 1.5 | 300 | 50 | 1.4 | 1.5 | 1 | 300 | Fig_178
PG5397 | DO-15 | Active | - | - | 1.5 | 600 | 50 | 1.4 | 1.5 | 1 | 600 | Fig_178
PG5398 | DO-15 | Active | - | - | 1.5 | 800 | 50 | 1.4 | 1.5 | 1 | 800 | Fig_178
PG5399 | DO-15 | Active | - | - | 1.5 | 1000 | 50 | 1.4 | 1.5 | 1 | 1000 | Fig_178
GS2004HE | SOD-123HE | Active | - | - | 2 | 400 | 50 | 1.1 | 2 | 1 | 400 | Fig_178
GS2006HE | SOD-123HE | Active | - | - | 2 | 600 | 50 | 1.1 | 2 | 1 | 600 | Fig_178
GS2008HE | SOD-123HE | Active | - | - | 2 | 800 | 50 | 1.1 | 2 | 1 | 800 | Fig_178
GS2004HE-AU | SOD-123HE | Active | - | Y | 2 | 400 | 50 | 1.1 | 2 | 1 | 400 | Fig_178
S2GF | SMBF | Active | - | - | 2 | 400 | 60 | 1.1 | 2 | 1 | 400 | Fig_178
S2JF | SMBF | Active | - | - | 2 | 600 | 60 | 1.1 | 2 | 1 | 600 | Fig_178
S2KF | SMBF | Active | - | - | 2 | 800 | 60 | 1.1 | 2 | 1 | 800 | Fig_178
S2MF | SMBF | Active | - | - | 2 | 1000 | 60 | 1.1 | 2 | 1 | 1000 | Fig_178
S2GF-AU | SMBF | Active | - | Y | 2 | 400 | 60 | 1.1 | 2 | 1 | 400 | Fig_178
S2GGF | SMBF | Active | - | - | 2 | 400 | 70 | 1.1 | 2 | 1 | 400 | Fig_178
S2JGF | SMBF | Active | - | - | 2 | 600 | 70 | 1.1 | 2 | 1 | 600 | Fig_178
S2KGF | SMBF | Active | - | - | 2 | 800 | 70 | 1.1 | 2 | 1 | 800 | Fig_178
S2MGF | SMBF | Active | - | - | 2 | 1000 | 70 | 1.1 | 2 | 1 | 1000 | Fig_178
S2GGF-AU | SMBF | Active | - | Y | 2 | 400 | 70 | 1.1 | 2 | 1 | 400 | Fig_178
S2JGF-AU | SMBF | Active | - | Y | 2 | 600 | 70 | 1.1 | 2 | 1 | 600 | Fig_178
S2KGF-AU | SMBF | Active | - | Y | 2 | 800 | 70 | 1.1 | 2 | 1 | 800 | Fig_178
S2MGF-AU | SMBF | Active | - | Y | 2 | 1000 | 70 | 1.1 | 2 | 1 | 1000 | Fig_178
S2A | SMB | Active | - | - | 2 | 50 | 60 | 1.1 | 2 | 1 | 50 | Fig_178
S2B | SMB | Active | - | - | 2 | 100 | 60 | 1.1 | 2 | 1 | 100 | Fig_178
S2D | SMB | Active | - | - | 2 | 200 | 60 | 1.1 | 2 | 1 | 200 | Fig_178
S2G | SMB | Active | - | - | 2 | 400 | 60 | 1.1 | 2 | 1 | 400 | Fig_178
S2J | SMB | Active | - | - | 2 | 600 | 60 | 1.1 | 2 | 1 | 600 | Fig_178
S2K | SMB | Active | - | - | 2 | 800 | 60 | 1.1 | 2 | 1 | 800 | Fig_178
S2M | SMB | Active | - | - | 2 | 1000 | 60 | 1.1 | 2 | 1 | 1000 | Fig_178
S2A-AU | SMB | Active | - | Y | 2 | 50 | 60 | 1.1 | 2 | 1 | 50 | Fig_178
S2B-AU | SMB | Active | - | Y | 2 | 100 | 60 | 1.1 | 2 | 1 | 100 | Fig_178
S2D-AU | SMB | Active | - | Y | 2 | 200 | 60 | 1.1 | 2 | 1 | 200 | Fig_178
S2G-AU | SMB | Active | - | Y | 2 | 400 | 60 | 1.1 | 2 | 1 | 400 | Fig_178
S2J-AU | SMB | Active | - | Y | 2 | 600 | 60 | 1.1 | 2 | 1 | 600 | Fig_178
S2K-AU | SMB | Active | - | Y | 2 | 800 | 60 | 1.1 | 2 | 1 | 800 | Fig_178
S2M-AU | SMB | Active | - | Y | 2 | 1000 | 60 | 1.1 | 2 | 1 | 1000 | Fig_178
PG200 | DO-15 | Active | - | - | 2 | 50 | 70 | 1.1 | 2 | 1 | 50 | Fig_178
PG201 | DO-15 | Active | - | - | 2 | 100 | 70 | 1.1 | 2 | 1 | 100 | Fig_178
PG202 | DO-15 | Active | - | - | 2 | 200 | 70 | 1.1 | 2 | 1 | 200 | Fig_178
PG204 | DO-15 | Active | - | - | 2 | 400 | 70 | 1.1 | 2 | 1 | 400 | Fig_178
PG206 | DO-15 | Active | - | - | 2 | 600 | 70 | 1.1 | 2 | 1 | 600 | Fig_178
PG208 | DO-15 | Active | - | - | 2 | 800 | 70 | 1.1 | 2 | 1 | 800 | Fig_178
PG2010 | DO-15 | Active | - | - | 2 | 1000 | 70 | 1.1 | 2 | 1 | 1000 | Fig_178
PG2010-AU | DO-15 | Active | - | Y | 2 | 1000 | 70 | 1.1 | 2 | 1 | 1000 | Fig_178
PG5402 | DO-201AD | Active | - | - | 3 | 200 | 150 | 1.2 | 3 | 1 | 200 | Fig_178
PG5404 | DO-201AD | Active | - | - | 3 | 400 | 150 | 1.2 | 3 | 1 | 400 | Fig_178
PG5406 | DO-201AD | Active | - | - | 3 | 600 | 150 | 1.2 | 3 | 1 | 600 | Fig_178
PG5408 | DO-201AD | Active | - | - | 3 | 1000 | 150 | 1.2 | 3 | 1 | 1000 | Fig_178
S3DA | SMB | Active | - | - | 3 | 200 | 200 | 1.1 | 3 | 1 | 200 | Fig_178
S3GA | SMB | Active | - | - | 3 | 400 | 200 | 1.1 | 3 | 1 | 400 | Fig_178
S3JA | SMB | Active | - | - | 3 | 600 | 200 | 1.1 | 3 | 1 | 600 | Fig_178
S3KA | SMB | Active | - | - | 3 | 800 | 200 | 1.1 | 3 | 1 | 800 | Fig_178
S3MA | SMB | Active | - | - | 3 | 1000 | 200 | 1.1 | 3 | 1 | 1000 | Fig_178
S3A | SMC | Active | - | - | 3 | 50 | 200 | 1.2 | 3 | 1 | 50 | Fig_178
S3B | SMC | Active | - | - | 3 | 100 | 200 | 1.2 | 3 | 1 | 100 | Fig_178
S3D | SMC | Active | - | - | 3 | 200 | 200 | 1.2 | 3 | 1 | 200 | Fig_178
S3G | SMC | Active | - | - | 3 | 400 | 200 | 1.2 | 3 | 1 | 400 | Fig_178
S3J | SMC | Active | - | - | 3 | 600 | 200 | 1.2 | 3 | 1 | 600 | Fig_178
S3K | SMC | Active | - | - | 3 | 800 | 200 | 1.2 | 3 | 1 | 800 | Fig_178
S3M | SMC | Active | - | - | 3 | 1000 | 200 | 1.2 | 3 | 1 | 1000 | Fig_178
S3A-AU | SMC | Active | - | Y | 3 | 50 | 200 | 1.2 | 3 | 1 | 50 | Fig_178
S3B-AU | SMC | Active | - | Y | 3 | 100 | 200 | 1.2 | 3 | 1 | 100 | Fig_178
S3D-AU | SMC | Active | - | Y | 3 | 200 | 200 | 1.2 | 3 | 1 | 200 | Fig_178
S3G-AU | SMC | Active | - | Y | 3 | 400 | 200 | 1.2 | 3 | 1 | 400 | Fig_178
S3J-AU | SMC | Active | - | Y | 3 | 600 | 200 | 1.2 | 3 | 1 | 600 | Fig_178
S3K-AU | SMC | Active | - | Y | 3 | 800 | 200 | 1.2 | 3 | 1 | 800 | Fig_178
S3M-AU | SMC | Active | - | Y | 3 | 1000 | 200 | 1.2 | 3 | 1 | 1000 | Fig_178
S5A | SMC | Active | - | - | 5 | 50 | 275 | 1.1 | 5 | 10 | 50 | Fig_178
S5B | SMC | Active | - | - | 5 | 100 | 275 | 1.1 | 5 | 10 | 100 | Fig_178
S5D | SMC | Active | - | - | 5 | 200 | 275 | 1.1 | 5 | 10 | 200 | Fig_178
S5G | SMC | Active | - | - | 5 | 400 | 275 | 1.1 | 5 | 10 | 400 | Fig_178
S5J | SMC | Active | - | - | 5 | 600 | 275 | 1.1 | 5 | 10 | 600 | Fig_178
S5K | SMC | Active | - | - | 5 | 800 | 275 | 1.1 | 5 | 10 | 800 | Fig_178
S5M | SMC | Active | - | - | 5 | 1000 | 275 | 1.1 | 5 | 10 | 1000 | Fig_178
S5A-AU | SMC | Active | - | Y | 5 | 50 | 275 | 1.1 | 5 | 10 | 50 | Fig_178
S5B-AU | SMC | Active | - | Y | 5 | 100 | 275 | 1.1 | 5 | 10 | 100 | Fig_178
S5D-AU | SMC | Active | - | Y | 5 | 200 | 275 | 1.1 | 5 | 10 | 200 | Fig_178
S5G-AU | SMC | Active | - | Y | 5 | 400 | 275 | 1.1 | 5 | 10 | 400 | Fig_178
S5J-AU | SMC | Active | - | Y | 5 | 600 | 275 | 1.1 | 5 | 10 | 600 | Fig_178
S5M-AU | SMC | Active | - | Y | 5 | 1000 | 275 | 1.1 | 5 | 10 | 1000 | Fig_178
PG600A | P-600 | Active | - | - | 6 | 50 | 300 | 1 | 6 | 1 | 50 | Fig_178
PG600B | P-600 | Active | - | - | 6 | 100 | 300 | 1 | 6 | 1 | 100 | Fig_178
PG600D | P-600 | Active | - | - | 6 | 200 | 300 | 1 | 6 | 1 | 200 | Fig_178
PG600G | P-600 | Active | - | - | 6 | 400 | 300 | 1 | 6 | 1 | 400 | Fig_178
PG600J | P-600 | Active | - | - | 6 | 600 | 300 | 1 | 6 | 1 | 600 | Fig_178
PG600M | P-600 | Active | - | - | 6 | 1000 | 300 | 1 | 6 | 1 | 1000 | Fig_178
S8K | SMC | Active | - | - | 8 | 800 | 400 | 0.985 | 8 | 10 | 800 | Fig_178
S8M | SMC | Active | - | - | 8 | 1000 | 400 | 0.985 | 8 | 10 | 1000 | Fig_178
S8K-AU | SMC | Active | - | Y | 8 | 800 | 400 | 0.985 | 8 | 10 | 800 | Fig_178
S8M-AU | SMC | Active | - | Y | 8 | 1000 | 400 | 0.985 | 8 | 10 | 1000 | Fig_178
GV804 | TO-277 | NSND | - | - | 8 | 400 | 200 | 1.1 | 8 | 5 | 400 | Fig_178
GV806 | TO-277 | NSND | - | - | 8 | 600 | 200 | 1.1 | 8 | 5 | 600 | Fig_178
GV808 | TO-277 | NSND | - | - | 8 | 800 | 200 | 1.1 | 8 | 5 | 800 | Fig_178
GV810 | TO-277 | NSND | - | - | 8 | 1000 | 200 | 1.1 | 8 | 5 | 1000 | Fig_178
GV804B | TO-277B | Active | - | - | 8 | 400 | 200 | 1.1 | 8 | 5 | 400 | Fig_178
GV806B | TO-277B | Active | - | - | 8 | 600 | 200 | 1.1 | 8 | 5 | 600 | Fig_178
GV808B | TO-277B | Active | - | - | 8 | 800 | 200 | 1.1 | 8 | 5 | 800 | Fig_178
GV810B | TO-277B | Active | - | - | 8 | 1000 | 200 | 1.1 | 8 | 5 | 1000 | Fig_178
GT1MMA | SMA | Active | - | - | 1 | 1000 | 35 | 1.1 | 1 | 1 | 1000 | Fig_178

## 4-3-FR Rectifiers
PANJIT International Inc.
Selection guides for: Fast Recovery Rectifiers (TRR=150-500ns)
2026-04-30 |  | Back to content
Part Number | Package | Product Status | Replacement Part | AEC-Q101 Qualified | IF | VRRM Max. | TRR | IFSM | VF Max. | @IF | IR Max. | @VRRM | Circuit Figure
[5 empty] | A | V | nS | A | V | A | µA | V
FR1AAFC | SMAF-C | Active | - | - | 1 | 50 | 150 | 30 | 1.3 | 1 | 1 | 50 | Fig_178
FR1BAFC | SMAF-C | Active | - | - | 1 | 100 | 150 | 30 | 1.3 | 1 | 1 | 100 | Fig_178
FR1DAFC | SMAF-C | Active | - | - | 1 | 200 | 150 | 30 | 1.3 | 1 | 1 | 200 | Fig_178
FR1GAFC | SMAF-C | Active | - | - | 1 | 400 | 150 | 30 | 1.3 | 1 | 1 | 400 | Fig_178
FR1JAFC | SMAF-C | Active | - | - | 1 | 600 | 250 | 30 | 1.3 | 1 | 1 | 600 | Fig_178
FR1KAFC | SMAF-C | Active | - | - | 1 | 800 | 500 | 30 | 1.3 | 1 | 1 | 800 | Fig_178
FR1MAFC | SMAF-C | Active | - | - | 1 | 1000 | 500 | 30 | 1.3 | 1 | 1 | 1000 | Fig_178
FR2AAFC | SMAF-C | Active | - | - | 2 | 50 | 150 | 50 | 1.3 | 2 | 1 | 50 | Fig_178
FR2BAFC | SMAF-C | Active | - | - | 2 | 100 | 150 | 50 | 1.3 | 2 | 1 | 100 | Fig_178
FR2DAFC | SMAF-C | Active | - | - | 2 | 200 | 150 | 50 | 1.3 | 2 | 1 | 200 | Fig_178
FR2GAFC | SMAF-C | Active | - | - | 2 | 400 | 150 | 50 | 1.3 | 2 | 1 | 400 | Fig_178
FR2JAFC | SMAF-C | Active | - | - | 2 | 600 | 250 | 50 | 1.3 | 2 | 1 | 600 | Fig_178
RS1001FL | SOD-123FL | Active | - | - | 1 | 100 | 150 | 30 | 1.3 | 1 | 1 | 100 | Fig_178
RS1002FL | SOD-123FL | Active | - | - | 1 | 200 | 150 | 30 | 1.3 | 1 | 1 | 200 | Fig_178
RS1004FL | SOD-123FL | Active | - | - | 1 | 400 | 150 | 30 | 1.3 | 1 | 1 | 400 | Fig_178
RS1006FL | SOD-123FL | Active | - | - | 1 | 600 | 250 | 30 | 1.3 | 1 | 1 | 600 | Fig_178
RS1008FL | SOD-123FL | Active | - | - | 1 | 800 | 500 | 30 | 1.3 | 1 | 1 | 800 | Fig_178
RS1010FL | SOD-123FL | Active | - | - | 1 | 1000 | 500 | 30 | 1.3 | 1 | 1 | 1000 | Fig_178
FR1AF | SMBF | Active | - | - | 1 | 50 | 150 | 30 | 1.3 | 1 | 1 | 50 | Fig_178
FR1BF | SMBF | Active | - | - | 1 | 100 | 150 | 30 | 1.3 | 1 | 1 | 100 | Fig_178
FR1DF | SMBF | Active | - | - | 1 | 200 | 150 | 30 | 1.3 | 1 | 1 | 200 | Fig_178
FR1GF | SMBF | Active | - | - | 1 | 400 | 150 | 30 | 1.3 | 1 | 1 | 400 | Fig_178
FR1JF | SMBF | Active | - | - | 1 | 600 | 250 | 30 | 1.3 | 1 | 1 | 600 | Fig_178
RS1AWG | SMA(W) | NSND | RS1A | - | 1 | 50 | 150 | 30 | 1.3 | 1 | 5 | 50 | Fig_178
RS1BWG | SMA(W) | NSND | RS1B | - | 1 | 100 | 150 | 30 | 1.3 | 1 | 5 | 100 | Fig_178
RS1DWG | SMA(W) | NSND | RS1D | - | 1 | 200 | 150 | 30 | 1.3 | 1 | 5 | 200 | Fig_178
RS1GWG | SMA(W) | NSND | RS1G | - | 1 | 400 | 150 | 30 | 1.3 | 1 | 5 | 400 | Fig_178
RS1JWG | SMA(W) | NSND | RS1J | - | 1 | 600 | 250 | 30 | 1.3 | 1 | 5 | 600 | Fig_178
RS1KWG | SMA(W) | NSND | RS1K | - | 1 | 800 | 500 | 30 | 1.3 | 1 | 5 | 800 | Fig_178
RS1MWG | SMA(W) | NSND | RS1M | - | 1 | 1000 | 500 | 30 | 1.3 | 1 | 5 | 1000 | Fig_178
RS1A | SMA | Active | - | - | 1 | 50 | 150 | 30 | 1.3 | 1 | 1 | 50 | Fig_178
RS1B | SMA | Active | - | - | 1 | 100 | 150 | 30 | 1.3 | 1 | 1 | 100 | Fig_178
RS1D | SMA | Active | - | - | 1 | 200 | 150 | 30 | 1.3 | 1 | 1 | 200 | Fig_178
RS1G | SMA | Active | - | - | 1 | 400 | 150 | 30 | 1.3 | 1 | 1 | 400 | Fig_178
RS1J | SMA | Active | - | - | 1 | 600 | 250 | 30 | 1.3 | 1 | 1 | 600 | Fig_178
RS1K | SMA | Active | - | - | 1 | 800 | 500 | 30 | 1.3 | 1 | 1 | 800 | Fig_178
RS1M | SMA | Active | - | - | 1 | 1000 | 500 | 30 | 1.3 | 1 | 1 | 1000 | Fig_178
FR1A | SMB | Active | - | - | 1 | 50 | 150 | 30 | 1.3 | 1 | 1 | 50 | Fig_178
FR1B | SMB | Active | - | - | 1 | 100 | 150 | 30 | 1.3 | 1 | 1 | 100 | Fig_178
FR1D | SMB | Active | - | - | 1 | 200 | 150 | 30 | 1.3 | 1 | 1 | 200 | Fig_178
FR1G | SMB | Active | - | - | 1 | 400 | 150 | 30 | 1.3 | 1 | 1 | 400 | Fig_178
FR1J | SMB | Active | - | - | 1 | 600 | 250 | 30 | 1.3 | 1 | 1 | 600 | Fig_178
FR1K | SMB | Active | - | - | 1 | 800 | 500 | 30 | 1.3 | 1 | 1 | 800 | Fig_178
FR1M | SMB | Active | - | - | 1 | 1000 | 500 | 30 | 1.3 | 1 | 1 | 1000 | Fig_178
PG100R | DO-41 | Active | - | - | 1 | 50 | 150 | 30 | 1.3 | 1 | 1 | 50 | Fig_178
PG102R | DO-41 | Active | - | - | 1 | 200 | 150 | 30 | 1.3 | 1 | 1 | 200 | Fig_178
PG104R | DO-41 | Active | - | - | 1 | 400 | 150 | 30 | 1.3 | 1 | 1 | 400 | Fig_178
PG106R | DO-41 | Active | - | - | 1 | 600 | 250 | 30 | 1.3 | 1 | 1 | 600 | Fig_178
PG108R | DO-41 | Active | - | - | 1 | 800 | 500 | 30 | 1.3 | 1 | 1 | 800 | Fig_178
PG1010R | DO-41 | Active | - | - | 1 | 1000 | 500 | 30 | 1.3 | 1 | 1 | 1000 | Fig_178
PG4933 | DO-41 | Active | - | - | 1 | 50 | 200 | 30 | 1.2 | 1 | 1 | 50 | Fig_178
PG4935 | DO-41 | Active | - | - | 1 | 200 | 200 | 30 | 1.2 | 1 | 1 | 200 | Fig_178
PG4936 | DO-41 | Active | - | - | 1 | 400 | 200 | 30 | 1.2 | 1 | 1 | 400 | Fig_178
PG4937 | DO-41 | Active | - | - | 1 | 600 | 200 | 30 | 1.2 | 1 | 1 | 600 | Fig_178
PG152R | DO-15 | Active | - | - | 1.5 | 200 | 150 | 50 | 1.3 | 1.5 | 1 | 200 | Fig_178
PG1510R | DO-15 | Active | - | - | 1.5 | 1000 | 500 | 50 | 1.3 | 1.5 | 1 | 1000 | Fig_178
FR2AF | SMBF | Active | - | - | 2 | 50 | 150 | 50 | 1.3 | 2 | 1 | 50 | Fig_178
FR2BF | SMBF | Active | - | - | 2 | 100 | 150 | 50 | 1.3 | 2 | 1 | 100 | Fig_178
FR2DF | SMBF | Active | - | - | 2 | 200 | 150 | 50 | 1.3 | 2 | 1 | 200 | Fig_178
FR2GF | SMBF | Active | - | - | 2 | 400 | 150 | 50 | 1.3 | 2 | 1 | 400 | Fig_178
FR2JF | SMBF | Active | - | - | 2 | 600 | 250 | 50 | 1.3 | 2 | 1 | 600 | Fig_178
FR2A | SMB | Active | - | - | 2 | 50 | 150 | 50 | 1.3 | 2 | 1 | 50 | Fig_178
FR2B | SMB | Active | - | - | 2 | 100 | 150 | 50 | 1.3 | 2 | 1 | 100 | Fig_178
FR2D | SMB | Active | - | - | 2 | 200 | 150 | 50 | 1.3 | 2 | 1 | 200 | Fig_178
FR2G | SMB | Active | - | - | 2 | 400 | 150 | 50 | 1.3 | 2 | 1 | 400 | Fig_178
FR2J | SMB | Active | - | - | 2 | 600 | 250 | 50 | 1.3 | 2 | 1 | 600 | Fig_178
FR2K | SMB | Active | - | - | 2 | 800 | 500 | 50 | 1.3 | 2 | 1 | 800 | Fig_178
FR2M | SMB | Active | - | - | 2 | 1000 | 500 | 50 | 1.3 | 2 | 1 | 1000 | Fig_178
PG200R | DO-15 | Active | - | - | 2 | 50 | 150 | 70 | 1.3 | 2 | 1 | 50 | Fig_178
PG202R | DO-15 | Active | - | - | 2 | 200 | 150 | 70 | 1.3 | 2 | 1 | 200 | Fig_178
PG204R | DO-15 | Active | - | - | 2 | 400 | 150 | 70 | 1.3 | 2 | 1 | 400 | Fig_178
PG206R | DO-15 | Active | - | - | 2 | 600 | 250 | 70 | 1.3 | 2 | 1 | 600 | Fig_178
PG208R | DO-15 | Active | - | - | 2 | 800 | 500 | 70 | 1.3 | 2 | 1 | 800 | Fig_178
PG2010R | DO-15 | Active | - | - | 2 | 1000 | 500 | 70 | 1.3 | 2 | 1 | 1000 | Fig_178
FR3A | SMC | Active | - | - | 3 | 50 | 150 | 100 | 1.3 | 3 | 1 | 50 | Fig_178
FR3B | SMC | Active | - | - | 3 | 100 | 150 | 100 | 1.3 | 3 | 1 | 100 | Fig_178
FR3D | SMC | Active | - | - | 3 | 200 | 150 | 100 | 1.3 | 3 | 1 | 200 | Fig_178
FR3G | SMC | Active | - | - | 3 | 400 | 150 | 100 | 1.3 | 3 | 1 | 400 | Fig_178
FR3J | SMC | Active | - | - | 3 | 600 | 250 | 100 | 1.3 | 3 | 1 | 600 | Fig_178
FR3K | SMC | Active | - | - | 3 | 800 | 500 | 100 | 1.3 | 3 | 1 | 800 | Fig_178
FR3M | SMC | Active | - | - | 3 | 1000 | 500 | 100 | 1.3 | 3 | 1 | 1000 | Fig_178
PG300R | DO-201AD | Active | - | - | 3 | 50 | 150 | 125 | 1.3 | 3 | 1 | 50 | Fig_178
PG304R | DO-201AD | Active | - | - | 3 | 400 | 150 | 125 | 1.3 | 3 | 1 | 400 | Fig_178
PG306R | DO-201AD | Active | - | - | 3 | 600 | 250 | 125 | 1.3 | 3 | 1 | 600 | Fig_178
PG3010R | DO-201AD | Active | - | - | 3 | 1000 | 500 | 125 | 1.3 | 3 | 1 | 1000 | Fig_178
PG600R | P-600 | Active | - | - | 6 | 50 | 150 | 250 | 1.3 | 6 | 1 | 50 | Fig_178
PG601R | P-600 | Active | - | - | 6 | 100 | 150 | 250 | 1.3 | 6 | 1 | 100 | Fig_178
PG602R | P-600 | Active | - | - | 6 | 200 | 150 | 250 | 1.3 | 6 | 1 | 200 | Fig_178
PG606R | P-600 | Active | - | - | 6 | 600 | 250 | 250 | 1.3 | 6 | 1 | 600 | Fig_178
FRG05W | SMAG | Active | - | - | 0.5 | 1500 | 300 | 20 | 2.4 | 0.5 | 5 | 1500 | Fig_178

## 4-4-UF Rectifiers
PANJIT InternationalInc.
Selection guides for: Ultra Fast Recovery Rectifiers (TRR=50-100ns)
2026-04-30 |  | Back to content
Part Number | Package | Product Status | Replacement Part | AEC-Q101 Qualified | IF | VRRM Max. | TRR | IFSM | VF Max. | @IF | IR Max. | @VRRM | Circuit Figure
[5 empty] | A | V | nS | A | V | A | µA | V
US1AAFC | SMAF-C | Active | - | - | 1 | 50 | 50 | 30 | 1 | 1 | 1 | 50 | Fig_178
US1BAFC | SMAF-C | Active | - | - | 1 | 100 | 50 | 30 | 1 | 1 | 1 | 100 | Fig_178
US1DAFC | SMAF-C | Active | - | - | 1 | 200 | 50 | 30 | 1 | 1 | 1 | 200 | Fig_178
US1GAFC | SMAF-C | Active | - | - | 1 | 400 | 50 | 30 | 1.4 | 1 | 1 | 400 | Fig_178
US1JAFC | SMAF-C | Active | - | - | 1 | 600 | 100 | 30 | 1.7 | 1 | 1 | 600 | Fig_178
US1KAFC | SMAF-C | Active | - | - | 1 | 800 | 100 | 30 | 1.7 | 1 | 1 | 800 | Fig_178
US1MAFC | SMAF-C | Active | - | - | 1 | 1000 | 100 | 30 | 1.7 | 1 | 1 | 1000 | Fig_178
US1001FL | SOD-123FL | Active | - | - | 1 | 100 | 50 | 30 | 1 | 1 | 1 | 100 | Fig_178
US1002FL | SOD-123FL | Active | - | - | 1 | 200 | 50 | 30 | 1 | 1 | 1 | 200 | Fig_178
US1004FL | SOD-123FL | Active | - | - | 1 | 400 | 50 | 30 | 1.4 | 1 | 1 | 400 | Fig_178
US1006FL | SOD-123FL | Active | - | - | 1 | 600 | 100 | 30 | 1.7 | 1 | 1 | 600 | Fig_178
US1008FL | SOD-123FL | Active | - | - | 1 | 800 | 100 | 30 | 1.7 | 1 | 1 | 800 | Fig_178
UF1AF | SMBF | Active | - | - | 1 | 50 | 50 | 30 | 1 | 1 | 1 | 50 | Fig_178
UF1BF | SMBF | Active | - | - | 1 | 100 | 50 | 30 | 1 | 1 | 1 | 100 | Fig_178
UF1DF | SMBF | Active | - | - | 1 | 200 | 50 | 30 | 1 | 1 | 1 | 200 | Fig_178
UF1GF | SMBF | Active | - | - | 1 | 400 | 50 | 30 | 1.4 | 1 | 1 | 400 | Fig_178
UF1JF | SMBF | Active | - | - | 1 | 600 | 100 | 30 | 1.7 | 1 | 1 | 600 | Fig_178
US1BWG | SMA(W) | NSND | US1B | - | 1 | 100 | 50 | 30 | 1 | 1 | 10 | 100 | Fig_178
US1DWG | SMA(W) | NSND | US1D | - | 1 | 200 | 50 | 30 | 1 | 1 | 10 | 200 | Fig_178
US1GWG | SMA(W) | NSND | US1G | - | 1 | 400 | 50 | 30 | 1.3 | 1 | 10 | 400 | Fig_178
US1JWG | SMA(W) | NSND | US1J | - | 1 | 600 | 100 | 30 | 1.7 | 1 | 10 | 600 | Fig_178
US1KWG | SMA(W) | NSND | US1K | - | 1 | 800 | 100 | 30 | 1.7 | 1 | 10 | 800 | Fig_178
US1MWG | SMA(W) | NSND | US1M | - | 1 | 1000 | 100 | 30 | 1.7 | 1 | 10 | 1000 | Fig_178
US1A | SMA | Active | - | - | 1 | 50 | 50 | 30 | 1 | 1 | 1 | 50 | Fig_178
US1B | SMA | Active | - | - | 1 | 100 | 50 | 30 | 1 | 1 | 1 | 100 | Fig_178
US1D | SMA | Active | - | - | 1 | 200 | 50 | 30 | 1 | 1 | 1 | 200 | Fig_178
US1G | SMA | Active | - | - | 1 | 400 | 50 | 30 | 1.3 | 1 | 1 | 400 | Fig_178
US1J | SMA | Active | - | - | 1 | 600 | 100 | 30 | 1.7 | 1 | 1 | 600 | Fig_178
US1K | SMA | Active | - | - | 1 | 800 | 100 | 30 | 1.7 | 1 | 1 | 800 | Fig_178
US1M | SMA | Active | - | - | 1 | 1000 | 100 | 30 | 1.7 | 1 | 1 | 1000 | Fig_178
US1R | SMA | Active | - | - | 1 | 1300 | 75 | 30 | 1.9 | 1 | 1 | 1300 | Fig_178
U1D | SMAS | NSND | US1D | - | 1 | 200 | 50 | 30 | 1 | 1 | 1 | 200 | Fig_178
U1G | SMAS | NSND | US1G | - | 1 | 400 | 50 | 30 | 1.3 | 1 | 1 | 400 | Fig_178
U1J | SMAS | NSND | US1J | - | 1 | 600 | 100 | 30 | 1.7 | 1 | 1 | 600 | Fig_178
U1K | SMAS | NSND | US1K | - | 1 | 800 | 100 | 30 | 1.7 | 1 | 1 | 800 | Fig_178
U1M | SMAS | NSND | US1M | - | 1 | 1000 | 100 | 30 | 1.7 | 1 | 1 | 1000 | Fig_178
UF1A | SMB | Active | - | - | 1 | 50 | 50 | 30 | 1 | 1 | 1 | 50 | Fig_178
UF1B | SMB | Active | - | - | 1 | 100 | 50 | 30 | 1 | 1 | 1 | 100 | Fig_178
UF1D | SMB | Active | - | - | 1 | 200 | 50 | 30 | 1 | 1 | 1 | 200 | Fig_178
UF1G | SMB | Active | - | - | 1 | 400 | 50 | 30 | 1.3 | 1 | 1 | 400 | Fig_178
UF1J | SMB | Active | - | - | 1 | 600 | 100 | 30 | 1.7 | 1 | 1 | 600 | Fig_178
UF1K | SMB | Active | - | - | 1 | 800 | 100 | 30 | 1.7 | 1 | 1 | 800 | Fig_178
UF1M | SMB | Active | - | - | 1 | 1000 | 100 | 30 | 1.7 | 1 | 1 | 1000 | Fig_178
UF101G | DO-41 | Active | - | - | 1 | 100 | 50 | 30 | 1 | 1 | 1 | 100 | Fig_178
UF102G | DO-41 | Active | - | - | 1 | 200 | 50 | 30 | 1 | 1 | 1 | 200 | Fig_178
UF104G | DO-41 | Active | - | - | 1 | 400 | 50 | 30 | 1.3 | 1 | 1 | 400 | Fig_178
UF106G | DO-41 | Active | - | - | 1 | 600 | 100 | 30 | 1.7 | 1 | 1 | 600 | Fig_178
UF108G | DO-41 | Active | - | - | 1 | 800 | 100 | 30 | 1.7 | 1 | 1 | 800 | Fig_178
UF1010G | DO-41 | Active | - | - | 1 | 1000 | 100 | 30 | 1.7 | 1 | 1 | 1000 | Fig_178
UF152G | DO-15 | Active | - | - | 1.5 | 200 | 50 | 50 | 1 | 1.5 | 1 | 200 | Fig_178
UF1510G | DO-15 | Active | - | - | 1.5 | 1000 | 100 | 50 | 1.7 | 1.5 | 1 | 1000 | Fig_178
UFA15M | SMA | NSND | - | - | 1.5 | 1000 | 100 | 50 | 1.7 | 1.5 | 1 | 1000 | Fig_178
UF2AF | SMBF | Active | - | - | 2 | 50 | 50 | 50 | 1 | 2 | 1 | 50 | Fig_178
UF2BF | SMBF | Active | - | - | 2 | 100 | 50 | 50 | 1 | 2 | 1 | 100 | Fig_178
UF2DF | SMBF | Active | - | - | 2 | 200 | 50 | 50 | 1 | 2 | 1 | 200 | Fig_178
UF2GF | SMBF | Active | - | - | 2 | 400 | 50 | 50 | 1.4 | 2 | 1 | 400 | Fig_178
UF2JF | SMBF | Active | - | - | 2 | 600 | 100 | 50 | 1.7 | 2 | 1 | 600 | Fig_178
UF2A | SMB | Active | - | - | 2 | 50 | 50 | 50 | 1 | 2 | 1 | 50 | Fig_178
UF2B | SMB | Active | - | - | 2 | 100 | 50 | 50 | 1 | 2 | 1 | 100 | Fig_178
UF2D | SMB | Active | - | - | 2 | 200 | 50 | 50 | 1 | 2 | 1 | 200 | Fig_178
UF2G | SMB | Active | - | - | 2 | 400 | 50 | 50 | 1.3 | 2 | 1 | 400 | Fig_178
UF2J | SMB | Active | - | - | 2 | 600 | 100 | 50 | 1.7 | 2 | 1 | 600 | Fig_178
UF2K | SMB | Active | - | - | 2 | 800 | 100 | 50 | 1.7 | 2 | 1 | 800 | Fig_178
UF2M | SMB | Active | - | - | 2 | 1000 | 100 | 50 | 1.7 | 2 | 1 | 1000 | Fig_178
UF202G | DO-15 | Active | - | - | 2 | 200 | 50 | 60 | 1 | 2 | 1 | 200 | Fig_178
UF204G | DO-15 | Active | - | - | 2 | 400 | 50 | 60 | 1.3 | 2 | 1 | 400 | Fig_178
UF206G | DO-15 | Active | - | - | 2 | 600 | 100 | 60 | 1.7 | 2 | 1 | 600 | Fig_178
UF208G | DO-15 | Active | - | - | 2 | 800 | 100 | 60 | 1.7 | 2 | 1 | 800 | Fig_178
UF2010G | DO-15 | Active | - | - | 2 | 1000 | 100 | 60 | 1.7 | 2 | 1 | 1000 | Fig_178
UF3A | SMC | Active | - | - | 3 | 50 | 50 | 100 | 1 | 3 | 1 | 50 | Fig_178
UF3B | SMC | Active | - | - | 3 | 100 | 50 | 100 | 1 | 3 | 1 | 100 | Fig_178
UF3D | SMC | Active | - | - | 3 | 200 | 50 | 100 | 1 | 3 | 1 | 200 | Fig_178
UF3G | SMC | Active | - | - | 3 | 400 | 50 | 100 | 1.3 | 3 | 1 | 400 | Fig_178
UF3J | SMC | Active | - | - | 3 | 600 | 100 | 100 | 1.7 | 3 | 1 | 600 | Fig_178
UF3K | SMC | Active | - | - | 3 | 800 | 100 | 100 | 1.7 | 3 | 1 | 800 | Fig_178
UF3M | SMC | Active | - | - | 3 | 1000 | 100 | 100 | 1.7 | 3 | 1 | 1000 | Fig_178
UF302G | DO-201AD | Active | - | - | 3 | 200 | 50 | 150 | 1 | 3 | 1 | 200 | Fig_178
UF304G | DO-201AD | Active | - | - | 3 | 400 | 50 | 150 | 1.3 | 3 | 1 | 400 | Fig_178
UF306G | DO-201AD | Active | - | - | 3 | 600 | 100 | 150 | 1.7 | 3 | 1 | 600 | Fig_178
UF308G | DO-201AD | Active | - | - | 3 | 800 | 100 | 150 | 1.7 | 3 | 1 | 800 | Fig_178
UF3010G | DO-201AD | Active | - | - | 3 | 1000 | 100 | 150 | 1.7 | 3 | 1 | 1000 | Fig_178
UF408G | DO-201AD | Active | - | - | 4 | 800 | 75 | 150 | 1.85 | 4 | 10 | 800 | Fig_178
UF4010G | DO-201AD | Active | - | - | 4 | 1000 | 75 | 150 | 1.85 | 4 | 10 | 1000 | Fig_178
UF5GI | SMC | NSND | MURC5J | - | 5 | 400 | 50 | 80 | 1.25 | 5 | 1 | 400 | Fig_178
UF504IG | DO-201AD | Active | - | - | 5 | 400 | 50 | 80 | 1.25 | 5 | 1 | 400 | Fig_178
UF800 | TO-220AC | Active | - | - | 8 | 50 | 50 | 125 | 1 | 8 | 1 | 50 | Fig_007
UF801 | TO-220AC | Active | - | - | 8 | 100 | 50 | 125 | 1 | 8 | 1 | 100 | Fig_007
UF802 | TO-220AC | Active | - | - | 8 | 200 | 50 | 125 | 1 | 8 | 1 | 200 | Fig_007
UF803 | TO-220AC | Active | - | - | 8 | 300 | 50 | 125 | 1.3 | 8 | 1 | 300 | Fig_007
UF804 | TO-220AC | Active | - | - | 8 | 400 | 50 | 125 | 1.3 | 8 | 1 | 400 | Fig_007
UF806 | TO-220AC | Active | - | - | 8 | 600 | 100 | 125 | 1.7 | 8 | 1 | 600 | Fig_007
UF808 | TO-220AC | Active | - | - | 8 | 800 | 100 | 125 | 1.7 | 8 | 1 | 800 | Fig_007
UF800F | ITO-220AC | Active | - | - | 8 | 50 | 50 | 125 | 1 | 8 | 1 | 50 | Fig_007
UF801F | ITO-220AC | Active | - | - | 8 | 100 | 50 | 125 | 1 | 8 | 1 | 100 | Fig_007
UF802F | ITO-220AC | Active | - | - | 8 | 200 | 50 | 125 | 1 | 8 | 1 | 200 | Fig_007
UF803F | ITO-220AC | Active | - | - | 8 | 300 | 50 | 125 | 1.3 | 8 | 1 | 300 | Fig_007
UF804F | ITO-220AC | Active | - | - | 8 | 400 | 50 | 125 | 1.3 | 8 | 1 | 400 | Fig_007
UF806F | ITO-220AC | Active | - | - | 8 | 600 | 100 | 125 | 1.7 | 8 | 1 | 600 | Fig_007
UF808F | ITO-220AC | Active | - | - | 8 | 800 | 100 | 125 | 1.7 | 8 | 1 | 800 | Fig_007
UF1000 | TO-220AC | Active | - | - | 10 | 50 | 50 | 150 | 1 | 10 | 1 | 50 | Fig_007
UF1001 | TO-220AC | NSND | - | - | 10 | 100 | 50 | 150 | 1 | 10 | 1 | 100 | Fig_007
UF1002 | TO-220AC | Active | - | - | 10 | 200 | 50 | 150 | 1 | 10 | 1 | 200 | Fig_007
UF1003 | TO-220AC | Active | - | - | 10 | 300 | 50 | 150 | 1.3 | 10 | 1 | 300 | Fig_007
UF1004 | TO-220AC | Active | - | - | 10 | 400 | 50 | 150 | 1.3 | 10 | 1 | 400 | Fig_007
UF1006 | TO-220AC | Active | - | - | 10 | 600 | 100 | 150 | 1.7 | 10 | 1 | 600 | Fig_007
UF1008 | TO-220AC | Active | - | - | 10 | 800 | 100 | 150 | 1.7 | 10 | 1 | 800 | Fig_007
UF1000F | ITO-220AC | Active | - | - | 10 | 50 | 50 | 150 | 1 | 10 | 1 | 50 | Fig_007
UF1001F | ITO-220AC | Active | - | - | 10 | 100 | 50 | 150 | 1 | 10 | 1 | 100 | Fig_007
UF1002F | ITO-220AC | Active | - | - | 10 | 200 | 50 | 150 | 1 | 10 | 1 | 200 | Fig_007
UF1003F | ITO-220AC | Active | - | - | 10 | 300 | 50 | 150 | 1.3 | 10 | 1 | 300 | Fig_007
UF1004F | ITO-220AC | Active | - | - | 10 | 400 | 50 | 150 | 1.3 | 10 | 1 | 400 | Fig_007
UF1006F | ITO-220AC | Active | - | - | 10 | 600 | 100 | 150 | 1.7 | 10 | 1 | 600 | Fig_007
UF1008F | ITO-220AC | Active | - | - | 10 | 800 | 100 | 150 | 1.7 | 10 | 1 | 600 | Fig_007
UF1000CT | TO-220AB | Active | - | - | 10 | 50 | 50 | 125 | 1 | 5 | 1 | 50 | Fig_009
UF1001CT | TO-220AB | Active | - | - | 10 | 100 | 50 | 125 | 1 | 5 | 1 | 100 | Fig_009
UF1002CT | TO-220AB | Active | - | - | 10 | 200 | 50 | 125 | 1 | 5 | 1 | 200 | Fig_009
UF1003CT | TO-220AB | Active | - | - | 10 | 300 | 50 | 125 | 1.3 | 5 | 1 | 300 | Fig_009
UF1004CT | TO-220AB | Active | - | - | 10 | 400 | 50 | 125 | 1.3 | 5 | 1 | 400 | Fig_009
UF1006CT | TO-220AB | Active | - | - | 10 | 600 | 100 | 125 | 1.7 | 5 | 1 | 600 | Fig_009
UF1000FCT | ITO-220AB | Active | - | - | 10 | 50 | 50 | 125 | 1 | 5 | 1 | 50 | Fig_009
UF1001FCT | ITO-220AB | Active | - | - | 10 | 100 | 50 | 125 | 1 | 5 | 1 | 100 | Fig_009
UF1002FCT | ITO-220AB | Active | - | - | 10 | 200 | 50 | 125 | 1 | 5 | 1 | 200 | Fig_009
UF1003FCT | ITO-220AB | NSND | - | - | 10 | 300 | 50 | 125 | 1.3 | 5 | 1 | 300 | Fig_009
UF1004FCT | ITO-220AB | Active | - | - | 10 | 400 | 50 | 125 | 1.3 | 5 | 1 | 400 | Fig_009
UF1006FCT | ITO-220AB | Active | - | - | 10 | 600 | 100 | 125 | 1.7 | 5 | 1 | 600 | Fig_009
UF1600CT | TO-220AB | Active | - | - | 16 | 50 | 50 | 125 | 1 | 8 | 1 | 50 | Fig_009
UF1601CT | TO-220AB | Active | - | - | 16 | 100 | 50 | 125 | 1 | 8 | 1 | 100 | Fig_009
UF1602CT | TO-220AB | Active | - | - | 16 | 200 | 50 | 125 | 1 | 8 | 1 | 200 | Fig_009
UF1603CT | TO-220AB | NSND | - | - | 16 | 300 | 50 | 125 | 1.3 | 8 | 1 | 300 | Fig_009
UF1604CT | TO-220AB | Active | - | - | 16 | 400 | 50 | 125 | 1.3 | 8 | 1 | 400 | Fig_009
UF1606CT | TO-220AB | Active | - | - | 16 | 600 | 100 | 125 | 1.7 | 8 | 1 | 600 | Fig_009
UF1608CT | TO-220AB | Active | - | - | 16 | 800 | 100 | 125 | 1.7 | 8 | 1 | 800 | Fig_009
UF1600FCT | ITO-220AB | Active | - | - | 16 | 50 | 50 | 125 | 1 | 8 | 1 | 50 | Fig_009
UF1601FCT | ITO-220AB | Active | - | - | 16 | 100 | 50 | 125 | 1 | 8 | 1 | 100 | Fig_009
UF1602FCT | ITO-220AB | Active | - | - | 16 | 200 | 50 | 125 | 1 | 8 | 1 | 200 | Fig_009
UF1603FCT | ITO-220AB | NSND | - | - | 16 | 300 | 50 | 125 | 1.3 | 8 | 1 | 300 | Fig_009
UF1604FCT | ITO-220AB | Active | - | - | 16 | 400 | 50 | 125 | 1.3 | 8 | 1 | 400 | Fig_009
UF1606FCT | ITO-220AB | Active | - | - | 16 | 600 | 100 | 125 | 1.7 | 8 | 1 | 600 | Fig_009
UF2000CT | TO-220AB | Active | - | - | 20 | 50 | 50 | 150 | 1 | 10 | 1 | 50 | Fig_009
UF2001CT | TO-220AB | Active | - | - | 20 | 100 | 50 | 150 | 1 | 10 | 1 | 100 | Fig_009
UF2002CT | TO-220AB | Active | - | - | 20 | 200 | 50 | 150 | 1 | 10 | 1 | 200 | Fig_009
UF2003CT | TO-220AB | Active | - | - | 20 | 300 | 50 | 150 | 1.3 | 10 | 1 | 300 | Fig_009
UF2004CT | TO-220AB | Active | - | - | 20 | 400 | 50 | 150 | 1.3 | 10 | 1 | 400 | Fig_009
UF2006CT | TO-220AB | Active | - | - | 20 | 600 | 100 | 150 | 1.7 | 10 | 1 | 600 | Fig_009
UF2002FCT | ITO-220AB | NSND | - | - | 20 | 200 | 50 | 150 | 1 | 10 | 1 | 200 | Fig_009
UF2003FCT | ITO-220AB | Active | - | - | 20 | 300 | 50 | 150 | 1.3 | 10 | 1 | 300 | Fig_009
UF2004FCT | ITO-220AB | Active | - | - | 20 | 400 | 50 | 150 | 1.3 | 10 | 1 | 400 | Fig_009
UF2006FCT | ITO-220AB | Active | - | - | 20 | 600 | 100 | 150 | 1.7 | 10 | 1 | 600 | Fig_009
UF3006PT | TO-3P/TO-247AD | NSND | - | - | 30 | 600 | 90 | 250 | 1.7 | 15 | 10 | 600 | Fig_009

## 4-5-SF Rectifiers
PANJIT International Inc.
Selection guides for: Super Fast Recovery Rectifiers (TRR=25-50ns)
2026-04-30 |  | Back to content
Part Number | Package | Product Status | Replacement Part | AEC-Q101 Qualified | IF | VRRM Max. | TRR | IFSM | VF Max. | @IF | IR Max. | @VRRM | Circuit Figure
[5 empty] | A | V | nS | A | V | A | µA | V
ED303D | TO-252AA | New Product | - | - | 3 | 300 | 35 | 75 | 1.25 | 3 | 1 | 300 | Fig_004
ED304D | TO-252AA | New Product | - | - | 3 | 400 | 35 | 75 | 1.25 | 3 | 1 | 400 | Fig_004
ED502D | TO-252AA | New Product | - | - | 5 | 200 | 35 | 75 | 0.95 | 5 | 1 | 200 | Fig_004
MURB3JG | SMB | Active | - | - | 3 | 600 | 50 | 100 | 1.25 | 3 | 5 | 600 | Fig_178
ERT1AAFC | SMAF-C | Active | - | - | 1 | 50 | 25 | 30 | 0.95 | 1 | 1 | 50 | Fig_178
ERT1BAFC | SMAF-C | Active | - | - | 1 | 100 | 25 | 30 | 0.95 | 1 | 1 | 100 | Fig_178
ERT1CAFC | SMAF-C | Active | - | - | 1 | 150 | 25 | 30 | 0.95 | 1 | 1 | 150 | Fig_178
ERT1DAFC | SMAF-C | Active | - | - | 1 | 200 | 25 | 30 | 0.95 | 1 | 1 | 200 | Fig_178
ERT1EAFC | SMAF-C | Active | - | - | 1 | 300 | 25 | 30 | 1.25 | 1 | 1 | 300 | Fig_178
ERT1GAFC | SMAF-C | Active | - | - | 1 | 400 | 25 | 30 | 1.25 | 1 | 1 | 400 | Fig_178
ER1AAFC | SMAF-C | Active | - | - | 1 | 50 | 35 | 30 | 0.95 | 1 | 1 | 50 | Fig_178
ER1BAFC | SMAF-C | Active | - | - | 1 | 100 | 35 | 30 | 0.95 | 1 | 1 | 100 | Fig_178
ER1CAFC | SMAF-C | Active | - | - | 1 | 150 | 35 | 30 | 0.95 | 1 | 1 | 150 | Fig_178
ER1DAFC | SMAF-C | Active | - | - | 1 | 200 | 35 | 30 | 0.95 | 1 | 1 | 200 | Fig_178
ER1EAFC | SMAF-C | Active | - | - | 1 | 300 | 35 | 30 | 1.25 | 1 | 1 | 300 | Fig_178
ER1GAFC | SMAF-C | Active | - | - | 1 | 400 | 35 | 30 | 1.25 | 1 | 1 | 400 | Fig_178
ER1JAFC | SMAF-C | Active | - | - | 1 | 600 | 35 | 30 | 1.7 | 1 | 1 | 600 | Fig_178
ERT2AAFC | SMAF-C | Active | - | - | 2 | 50 | 25 | 50 | 0.95 | 2 | 1 | 50 | Fig_178
ERT2BAFC | SMAF-C | Active | - | - | 2 | 100 | 25 | 50 | 0.95 | 2 | 1 | 100 | Fig_178
ERT2CAFC | SMAF-C | Active | - | - | 2 | 150 | 25 | 50 | 0.95 | 2 | 1 | 150 | Fig_178
ERT2DAFC | SMAF-C | Active | - | - | 2 | 200 | 25 | 50 | 0.95 | 2 | 1 | 200 | Fig_178
ERT2EAFC | SMAF-C | Active | - | - | 2 | 300 | 25 | 50 | 1.25 | 2 | 1 | 300 | Fig_178
ERT2GAFC | SMAF-C | Active | - | - | 2 | 400 | 25 | 50 | 1.25 | 2 | 1 | 400 | Fig_178
ER101 | DO-41 | Active | - | - | 1 | 100 | 35 | 30 | 0.95 | 1 | 1 | 100 | Fig_178
ER101A | DO-41 | Active | - | - | 1 | 150 | 35 | 30 | 0.95 | 1 | 1 | 150 | Fig_178
ER102 | DO-41 | Active | - | - | 1 | 200 | 35 | 30 | 0.95 | 1 | 1 | 200 | Fig_178
ER103 | DO-41 | Active | - | - | 1 | 300 | 35 | 30 | 1.25 | 1 | 1 | 300 | Fig_178
ER104 | DO-41 | Active | - | - | 1 | 400 | 35 | 30 | 1.25 | 1 | 1 | 400 | Fig_178
ER106 | DO-41 | Active | - | - | 1 | 600 | 35 | 30 | 1.7 | 1 | 1 | 600 | Fig_178
ER108 | DO-41 | Active | - | - | 1 | 800 | 35 | 30 | 2.5 | 1 | 1 | 800 | Fig_178
ES1AWG | SMA(W) | NSND | ES1A | - | 1 | 50 | 35 | 30 | 0.95 | 1 | 1 | 50 | Fig_178
ES1BWG | SMA(W) | NSND | ES1B | - | 1 | 100 | 35 | 30 | 0.95 | 1 | 1 | 100 | Fig_178
ES1CWG | SMA(W) | NSND | ES1C | - | 1 | 150 | 35 | 30 | 0.95 | 1 | 1 | 150 | Fig_178
ES1DWG | SMA(W) | NSND | ES1D | - | 1 | 200 | 35 | 30 | 0.95 | 1 | 1 | 200 | Fig_178
ES1EWG | SMA(W) | NSND | ES1E | - | 1 | 300 | 35 | 30 | 1.25 | 1 | 1 | 300 | Fig_178
ES1GWG | SMA(W) | NSND | ES1G | - | 1 | 400 | 35 | 30 | 1.25 | 1 | 1 | 400 | Fig_178
ES1JWG | SMA(W) | NSND | ES1J | - | 1 | 600 | 35 | 30 | 1.7 | 1 | 1 | 600 | Fig_178
ES1A | SMA | Active | - | - | 1 | 50 | 35 | 30 | 0.95 | 1 | 1 | 50 | Fig_178
ES1B | SMA | Active | - | - | 1 | 100 | 35 | 30 | 0.95 | 1 | 1 | 100 | Fig_178
ES1C | SMA | Active | - | - | 1 | 150 | 35 | 30 | 0.95 | 1 | 1 | 150 | Fig_178
ES1D | SMA | Active | - | - | 1 | 200 | 35 | 30 | 0.95 | 1 | 1 | 200 | Fig_178
ES1E | SMA | Active | - | - | 1 | 300 | 35 | 30 | 1.25 | 1 | 1 | 300 | Fig_178
ES1G | SMA | Active | - | - | 1 | 400 | 35 | 30 | 1.25 | 1 | 1 | 400 | Fig_178
ES1J | SMA | Active | - | - | 1 | 600 | 35 | 30 | 1.7 | 1 | 1 | 600 | Fig_178
ER1A | SMB | Active | - | - | 1 | 50 | 35 | 30 | 0.95 | 1 | 1 | 50 | Fig_178
ER1B | SMB | Active | - | - | 1 | 100 | 35 | 30 | 0.95 | 1 | 1 | 100 | Fig_178
ER1C | SMB | Active | - | - | 1 | 150 | 35 | 30 | 0.95 | 1 | 1 | 150 | Fig_178
ER1D | SMB | Active | - | - | 1 | 200 | 35 | 30 | 0.95 | 1 | 1 | 200 | Fig_178
ER1E | SMB | Active | - | - | 1 | 300 | 35 | 30 | 1.25 | 1 | 1 | 300 | Fig_178
ER1G | SMB | Active | - | - | 1 | 400 | 35 | 30 | 1.25 | 1 | 1 | 400 | Fig_178
ER1J | SMB | Active | - | - | 1 | 600 | 35 | 30 | 1.7 | 1 | 1 | 600 | Fig_178
ER1AF | SMBF | Active | - | - | 1 | 50 | 35 | 30 | 0.95 | 1 | 1 | 50 | Fig_178
ER1BF | SMBF | Active | - | - | 1 | 100 | 35 | 30 | 0.95 | 1 | 1 | 100 | Fig_178
ER1CF | SMBF | Active | - | - | 1 | 150 | 35 | 30 | 0.95 | 1 | 1 | 150 | Fig_178
ER1DF | SMBF | Active | - | - | 1 | 200 | 35 | 30 | 0.95 | 1 | 1 | 200 | Fig_178
ER1EF | SMBF | Active | - | - | 1 | 300 | 35 | 30 | 1.25 | 1 | 1 | 300 | Fig_178
ER1GF | SMBF | Active | - | - | 1 | 400 | 35 | 30 | 1.25 | 1 | 1 | 400 | Fig_178
ER1JF | SMBF | Active | - | - | 1 | 600 | 35 | 30 | 1.7 | 1 | 1 | 600 | Fig_178
ES1001FL | SOD-123FL | Active | - | - | 1 | 100 | 35 | 30 | 0.95 | 1 | 1 | 100 | Fig_178
ES1002FL | SOD-123FL | Active | - | - | 1 | 200 | 35 | 30 | 0.95 | 1 | 1 | 200 | Fig_178
ES1004FL | SOD-123FL | Active | - | - | 1 | 400 | 35 | 30 | 1.25 | 1 | 1 | 400 | Fig_178
ES1006FL | SOD-123FL | Active | - | - | 1 | 600 | 35 | 30 | 1.7 | 1 | 1 | 600 | Fig_178
MUR160K | DO-41 | Active | - | - | 1 | 600 | 50 | 30 | 1.25 | 1 | 5 | 600 | Fig_178
MURA1J | SMA | Active | - | - | 1 | 600 | 50 | 30 | 1.25 | 1 | 5 | 600 | Fig_178
MURB1J | SMB | Active | - | - | 1 | 600 | 50 | 30 | 1.25 | 1 | 5 | 600 | Fig_178
ERT2AF | SMBF | Active | - | - | 2 | 50 | 25 | 50 | 0.95 | 2 | 1 | 50 | Fig_178
ERT2BF | SMBF | Active | - | - | 2 | 100 | 25 | 50 | 0.95 | 2 | 1 | 100 | Fig_178
ERT2CF | SMBF | Active | - | - | 2 | 150 | 25 | 50 | 0.95 | 2 | 1 | 150 | Fig_178
ERT2DF | SMBF | Active | - | - | 2 | 200 | 25 | 50 | 0.95 | 2 | 1 | 200 | Fig_178
ERT2EF | SMBF | Active | - | - | 2 | 300 | 25 | 50 | 1.25 | 2 | 1 | 300 | Fig_178
ERT2GF | SMBF | Active | - | - | 2 | 400 | 25 | 50 | 1.25 | 2 | 1 | 400 | Fig_178
ERT2JF | SMBF | Active | - | - | 2 | 600 | 25 | 50 | 1.7 | 2 | 1 | 600 | Fig_178
ER200 | DO-15 | Active | - | - | 2 | 50 | 35 | 50 | 0.95 | 2 | 1 | 50 | Fig_178
ER201 | DO-15 | Active | - | - | 2 | 100 | 35 | 50 | 0.95 | 2 | 1 | 100 | Fig_178
ER201A | DO-15 | Active | - | - | 2 | 150 | 35 | 50 | 0.95 | 2 | 1 | 150 | Fig_178
ER202 | DO-15 | Active | - | - | 2 | 200 | 35 | 50 | 0.95 | 2 | 1 | 200 | Fig_178
ER203 | DO-15 | Active | - | - | 2 | 300 | 35 | 50 | 1.25 | 2 | 1 | 300 | Fig_178
ER204 | DO-15 | Active | - | - | 2 | 400 | 35 | 50 | 1.25 | 2 | 1 | 400 | Fig_178
ER206 | DO-15 | Active | - | - | 2 | 600 | 35 | 50 | 1.7 | 2 | 1 | 600 | Fig_178
ES2A | SMA | Active | - | - | 2 | 50 | 35 | 50 | 0.95 | 2 | 1 | 50 | Fig_178
ES2B | SMA | Active | - | - | 2 | 100 | 35 | 50 | 0.95 | 2 | 1 | 100 | Fig_178
ES2C | SMA | Active | - | - | 2 | 150 | 35 | 50 | 0.95 | 2 | 1 | 150 | Fig_178
ES2D | SMA | Active | - | - | 2 | 200 | 35 | 50 | 0.95 | 2 | 1 | 200 | Fig_178
ES2E | SMA | Active | - | - | 2 | 300 | 35 | 50 | 1.25 | 2 | 1 | 300 | Fig_178
ES2G | SMA | Active | - | - | 2 | 400 | 35 | 50 | 1.25 | 2 | 1 | 400 | Fig_178
ES2J | SMA | Active | - | - | 2 | 600 | 35 | 50 | 1.7 | 2 | 1 | 600 | Fig_178
ER2A | SMB | Active | - | - | 2 | 50 | 35 | 50 | 0.95 | 2 | 1 | 50 | Fig_178
ER2B | SMB | Active | - | - | 2 | 100 | 35 | 50 | 0.95 | 2 | 1 | 100 | Fig_178
ER2C | SMB | Active | - | - | 2 | 150 | 35 | 50 | 0.95 | 2 | 1 | 150 | Fig_178
ER2D | SMB | Active | - | - | 2 | 200 | 35 | 50 | 0.95 | 2 | 1 | 200 | Fig_178
ER2E | SMB | Active | - | - | 2 | 300 | 35 | 50 | 1.25 | 2 | 1 | 300 | Fig_178
ER2G | SMB | Active | - | - | 2 | 400 | 35 | 50 | 1.25 | 2 | 1 | 400 | Fig_178
ER2J | SMB | Active | - | - | 2 | 600 | 35 | 50 | 1.7 | 2 | 1 | 600 | Fig_178
ER2AF | SMBF | Active | - | - | 2 | 50 | 35 | 50 | 0.95 | 2 | 1 | 50 | Fig_178
ER2BF | SMBF | Active | - | - | 2 | 100 | 35 | 50 | 0.95 | 2 | 1 | 100 | Fig_178
ER2CF | SMBF | Active | - | - | 2 | 150 | 35 | 50 | 0.95 | 2 | 1 | 150 | Fig_178
ER2DF | SMBF | Active | - | - | 2 | 200 | 35 | 50 | 0.95 | 2 | 1 | 200 | Fig_178
ER2EF | SMBF | Active | - | - | 2 | 300 | 35 | 50 | 1.25 | 2 | 1 | 300 | Fig_178
ER2GF | SMBF | Active | - | - | 2 | 400 | 35 | 50 | 1.25 | 2 | 1 | 400 | Fig_178
ER2JF | SMBF | Active | - | - | 2 | 600 | 35 | 50 | 1.7 | 2 | 1 | 600 | Fig_178
MUR260K | DO-41 | Active | - | - | 2 | 600 | 50 | 30 | 1.35 | 2 | 5 | 600 | Fig_178
MURA2J | SMA | Active | - | - | 2 | 600 | 50 | 30 | 1.35 | 2 | 5 | 600 | Fig_178
MURB2J | SMB | Active | - | - | 2 | 600 | 50 | 30 | 1.35 | 2 | 5 | 600 | Fig_178
ERT3AAF | SMBF | Active | - | - | 3 | 50 | 25 | 75 | 0.95 | 3 | 1 | 50 | Fig_178
ERT3BAF | SMBF | Active | - | - | 3 | 100 | 25 | 75 | 0.95 | 3 | 1 | 100 | Fig_178
ERT3CAF | SMBF | Active | - | - | 3 | 150 | 25 | 75 | 0.95 | 3 | 1 | 150 | Fig_178
ERT3DAF | SMBF | Active | - | - | 3 | 200 | 25 | 75 | 0.95 | 3 | 1 | 200 | Fig_178
ERT3EAF | SMBF | Active | - | - | 3 | 300 | 25 | 75 | 1.25 | 3 | 1 | 300 | Fig_178
ERT3GAF | SMBF | Active | - | - | 3 | 400 | 25 | 75 | 1.25 | 3 | 1 | 400 | Fig_178
ER301 | DO-201AD | Active | - | - | 3 | 100 | 35 | 125 | 0.95 | 3 | 1 | 100 | Fig_178
ER301A | DO-201AD | Active | - | - | 3 | 150 | 35 | 125 | 0.95 | 3 | 1 | 150 | Fig_178
ER302 | DO-201AD | Active | - | - | 3 | 200 | 35 | 125 | 0.95 | 3 | 1 | 200 | Fig_178
ER303 | DO-201AD | Active | - | - | 3 | 300 | 35 | 125 | 1.25 | 3 | 1 | 300 | Fig_178
ER304 | DO-201AD | Active | - | - | 3 | 400 | 35 | 125 | 1.25 | 3 | 1 | 400 | Fig_178
ER306 | DO-201AD | Active | - | - | 3 | 600 | 35 | 125 | 1.7 | 3 | 1 | 600 | Fig_178
ER306A | DO-201AD | Active | - | - | 3 | 700 | 35 | 125 | 2 | 3 | 1 | 700 | Fig_178
ER308 | DO-201AD | Active | - | - | 3 | 800 | 35 | 125 | 2.5 | 3 | 1 | 800 | Fig_178
ER3AA | SMB | Active | - | - | 3 | 50 | 35 | 80 | 0.95 | 3 | 1 | 50 | Fig_178
ER3BA | SMB | Active | - | - | 3 | 100 | 35 | 80 | 0.95 | 3 | 1 | 100 | Fig_178
ER3CA | SMB | Active | - | - | 3 | 150 | 35 | 80 | 0.95 | 3 | 1 | 150 | Fig_178
ER3DA | SMB | Active | - | - | 3 | 200 | 35 | 80 | 0.95 | 3 | 1 | 200 | Fig_178
ER3EA | SMB | Active | - | - | 3 | 300 | 35 | 80 | 1.25 | 3 | 1 | 300 | Fig_178
ER3GA | SMB | Active | - | - | 3 | 400 | 35 | 80 | 1.25 | 3 | 1 | 400 | Fig_178
ER3JA | SMB | Active | - | - | 3 | 600 | 35 | 80 | 1.7 | 3 | 1 | 600 | Fig_178
ER3EAF | SMBF | Active | - | - | 3 | 300 | 35 | 80 | 1.25 | 3 | 1 | 300 | Fig_178
ER3GAF | SMBF | Active | - | - | 3 | 400 | 35 | 80 | 1.25 | 3 | 1 | 400 | Fig_178
ER3A | SMC | Active | - | - | 3 | 50 | 35 | 100 | 0.95 | 3 | 1 | 50 | Fig_178
ER3B | SMC | Active | - | - | 3 | 100 | 35 | 100 | 0.95 | 3 | 1 | 100 | Fig_178
ER3C | SMC | Active | - | - | 3 | 150 | 35 | 100 | 0.95 | 3 | 1 | 150 | Fig_178
ER3D | SMC | Active | - | - | 3 | 200 | 35 | 100 | 0.95 | 3 | 1 | 200 | Fig_178
ER3E | SMC | Active | - | - | 3 | 300 | 35 | 100 | 1.25 | 3 | 1 | 300 | Fig_178
ER3G | SMC | Active | - | - | 3 | 400 | 35 | 100 | 1.25 | 3 | 1 | 400 | Fig_178
ER3J | SMC | Active | - | - | 3 | 600 | 35 | 100 | 1.7 | 3 | 1 | 600 | Fig_178
MUR360M | DO-201AD | Active | - | - | 3 | 600 | 50 | 80 | 1.25 | 3 | 5 | 600 | Fig_178
MURB3J | SMB | Active | - | - | 3 | 600 | 50 | 80 | 1.25 | 3 | 5 | 600 | Fig_178
MURC3J | SMC | Active | - | - | 3 | 600 | 50 | 80 | 1.25 | 3 | 5 | 600 | Fig_178
MUR460IM | DO-201AD | Active | - | - | 4 | 600 | 50 | 80 | 1.28 | 4 | 5 | 600 | Fig_178
MUR460M | DO-201AD | Active | - | - | 4 | 600 | 50 | 110 | 1.28 | 4 | 5 | 600 | Fig_178
MURC4JI | SMC | Active | - | - | 4 | 600 | 50 | 80 | 1.28 | 4 | 5 | 600 | Fig_178
MURC4J | SMC | Active | - | - | 4 | 600 | 50 | 110 | 1.28 | 4 | 5 | 600 | Fig_178
ER501 | DO-201AD | Active | - | - | 5 | 100 | 35 | 150 | 0.95 | 5 | 1 | 100 | Fig_178
ER501A | DO-201AD | Active | - | - | 5 | 150 | 35 | 150 | 0.95 | 5 | 1 | 150 | Fig_178
ER502 | DO-201AD | Active | - | - | 5 | 200 | 35 | 150 | 0.95 | 5 | 1 | 200 | Fig_178
ER503 | DO-201AD | Active | - | - | 5 | 300 | 35 | 150 | 1.25 | 5 | 1 | 300 | Fig_178
ER504 | DO-201AD | Active | - | - | 5 | 400 | 35 | 150 | 1.25 | 5 | 1 | 400 | Fig_178
ER506 | DO-201AD | Active | - | - | 5 | 600 | 35 | 150 | 1.7 | 5 | 1 | 600 | Fig_178
MUR560M | DO-201AD | Active | - | - | 5 | 600 | 50 | 110 | 1.3 | 5 | 5 | 600 | Fig_178
MURC5J | SMC | Active | - | - | 5 | 600 | 50 | 110 | 1.3 | 5 | 5 | 600 | Fig_178
ER800F | ITO-220AC | Active | - | - | 8 | 50 | 35 | 125 | 0.95 | 8 | 1 | 50 | Fig_007
ER801F | ITO-220AC | Active | - | - | 8 | 100 | 35 | 125 | 0.95 | 8 | 1 | 100 | Fig_007
ER801AF | ITO-220AC | Active | - | - | 8 | 150 | 35 | 125 | 0.95 | 8 | 1 | 150 | Fig_007
ER802F | ITO-220AC | Active | - | - | 8 | 200 | 35 | 125 | 0.95 | 8 | 1 | 200 | Fig_007
ER803F | ITO-220AC | Active | - | - | 8 | 300 | 35 | 125 | 1.3 | 8 | 1 | 300 | Fig_007
ER804F | ITO-220AC | Active | - | - | 8 | 400 | 35 | 125 | 1.3 | 8 | 1 | 400 | Fig_007
ER800 | TO-220AC | Active | - | - | 8 | 50 | 35 | 125 | 0.95 | 8 | 1 | 50 | Fig_007
ER801 | TO-220AC | Active | - | - | 8 | 100 | 35 | 125 | 0.95 | 8 | 1 | 100 | Fig_007
ER801A | TO-220AC | Active | - | - | 8 | 150 | 35 | 125 | 0.95 | 8 | 1 | 150 | Fig_007
ER802 | TO-220AC | Active | - | - | 8 | 200 | 35 | 125 | 0.95 | 8 | 1 | 200 | Fig_007
ER803 | TO-220AC | Active | - | - | 8 | 300 | 35 | 125 | 1.3 | 8 | 1 | 300 | Fig_007
ER804 | TO-220AC | Active | - | - | 8 | 400 | 35 | 125 | 1.3 | 8 | 1 | 400 | Fig_007
ER806 | TO-220AC | Active | - | - | 8 | 600 | 35 | 125 | 1.7 | 8 | 1 | 600 | Fig_007
ER1000FCT | ITO-220AB | Active | - | - | 10 | 50 | 35 | 150 | 0.95 | 5 | 1 | 50 | Fig_009
ER1001FCT | ITO-220AB | Active | - | - | 10 | 100 | 35 | 150 | 0.95 | 5 | 1 | 100 | Fig_009
ER1002FCT | ITO-220AB | Active | - | - | 10 | 200 | 35 | 150 | 0.95 | 5 | 1 | 200 | Fig_009
ER1003FCT | ITO-220AB | Active | - | - | 10 | 300 | 35 | 150 | 1.3 | 5 | 1 | 300 | Fig_009
ER1004FCT | ITO-220AB | Active | - | - | 10 | 400 | 35 | 150 | 1.3 | 5 | 1 | 400 | Fig_009
ER1006FCT | ITO-220AB | Active | - | - | 10 | 600 | 35 | 150 | 1.7 | 5 | 1 | 600 | Fig_009
ER1000F | ITO-220AC | Active | - | - | 10 | 50 | 35 | 150 | 0.95 | 10 | 1 | 50 | Fig_007
ER1001F | ITO-220AC | Active | - | - | 10 | 100 | 35 | 150 | 0.95 | 10 | 1 | 100 | Fig_007
ER1001AF | ITO-220AC | Active | - | - | 10 | 150 | 35 | 150 | 0.95 | 10 | 1 | 150 | Fig_007
ER1002F | ITO-220AC | Active | - | - | 10 | 200 | 35 | 150 | 0.95 | 10 | 1 | 200 | Fig_007
ER1000CT | TO-220AB | Active | - | - | 10 | 50 | 35 | 150 | 0.95 | 5 | 1 | 50 | Fig_009
ER1001CT | TO-220AB | Active | - | - | 10 | 100 | 35 | 150 | 0.95 | 5 | 1 | 100 | Fig_009
ER1001ACT | TO-220AB | Active | - | - | 10 | 150 | 35 | 150 | 0.95 | 5 | 1 | 150 | Fig_009
ER1002CT | TO-220AB | Active | - | - | 10 | 200 | 35 | 150 | 0.95 | 5 | 1 | 200 | Fig_009
ER1003CT | TO-220AB | Active | - | - | 10 | 300 | 35 | 150 | 1.3 | 5 | 1 | 300 | Fig_009
ER1004CT | TO-220AB | Active | - | - | 10 | 400 | 35 | 150 | 1.3 | 5 | 1 | 400 | Fig_009
ER1006CT | TO-220AB | Active | - | - | 10 | 600 | 35 | 150 | 1.7 | 5 | 1 | 600 | Fig_009
ER1000 | TO-220AC | Active | - | - | 10 | 50 | 35 | 150 | 0.95 | 10 | 1 | 50 | Fig_007
ER1001 | TO-220AC | Active | - | - | 10 | 100 | 35 | 150 | 0.95 | 10 | 1 | 100 | Fig_007
ER1001A | TO-220AC | Active | - | - | 10 | 150 | 35 | 150 | 0.95 | 10 | 1 | 150 | Fig_007
ER1002 | TO-220AC | Active | - | - | 10 | 200 | 35 | 150 | 0.95 | 10 | 1 | 200 | Fig_007
ER1003F | ITO-220AC | Active | - | - | 10 | 300 | 50 | 150 | 1.3 | 10 | 1 | 300 | Fig_007
ER1004F | ITO-220AC | Active | - | - | 10 | 400 | 50 | 150 | 1.3 | 10 | 1 | 400 | Fig_007
ER1006F | ITO-220AC | Active | - | - | 10 | 600 | 50 | 150 | 1.7 | 10 | 1 | 600 | Fig_007
ER1003 | TO-220AC | Active | - | - | 10 | 300 | 50 | 150 | 1.3 | 10 | 1 | 300 | Fig_007
ER1004 | TO-220AC | Active | - | - | 10 | 400 | 50 | 150 | 1.3 | 10 | 1 | 400 | Fig_007
ER1006 | TO-220AC | Active | - | - | 10 | 600 | 50 | 150 | 1.7 | 10 | 1 | 600 | Fig_007
ER1600FCT | ITO-220AB | Active | - | - | 16 | 50 | 35 | 125 | 0.95 | 8 | 1 | 50 | Fig_009
ER1601FCT | ITO-220AB | NSND | ER1602FCT | - | 16 | 100 | 35 | 125 | 0.95 | 8 | 1 | 100 | Fig_009
ER1601AFCT | ITO-220AB | Active | - | - | 16 | 150 | 35 | 125 | 0.95 | 8 | 1 | 150 | Fig_009
ER1602FCT | ITO-220AB | Active | - | - | 16 | 200 | 35 | 125 | 0.95 | 8 | 1 | 200 | Fig_009
ER1603FCT | ITO-220AB | Active | - | - | 16 | 300 | 35 | 125 | 1.3 | 8 | 1 | 300 | Fig_009
ER1604FCT | ITO-220AB | Active | - | - | 16 | 400 | 35 | 125 | 1.3 | 8 | 1 | 400 | Fig_009
ER1606FCT | ITO-220AB | Active | - | - | 16 | 600 | 35 | 125 | 1.7 | 8 | 1 | 600 | Fig_009
ER1601ACT | TO-220AB | Active | - | - | 16 | 150 | 35 | 125 | 0.95 | 8 | 1 | 150 | Fig_009
ER1602CT | TO-220AB | Active | - | - | 16 | 200 | 35 | 125 | 0.95 | 8 | 1 | 200 | Fig_009
ER1603CT | TO-220AB | Active | - | - | 16 | 300 | 35 | 125 | 1.3 | 8 | 1 | 300 | Fig_009
ER1604CT | TO-220AB | Active | - | - | 16 | 400 | 35 | 125 | 1.3 | 8 | 1 | 400 | Fig_009
ER1606CT | TO-220AB | Active | - | - | 16 | 600 | 35 | 125 | 1.7 | 8 | 1 | 600 | Fig_009
ER1604DY | TO-263 | Active | - | - | 16 | 400 | 35 | 300 | 1.3 | 16 | 1 | 400 | Fig_004
ER2000FCT | ITO-220AB | Active | - | - | 20 | 50 | 35 | 150 | 0.95 | 10 | 1 | 50 | Fig_009
ER2001FCT | ITO-220AB | NSND | ER2002FCT | - | 20 | 100 | 35 | 150 | 0.95 | 10 | 1 | 100 | Fig_009
ER2001AFCT | ITO-220AB | Active | - | - | 20 | 150 | 35 | 150 | 0.95 | 10 | 1 | 150 | Fig_009
ER2002FCT | ITO-220AB | Active | - | - | 20 | 200 | 35 | 150 | 0.95 | 10 | 1 | 200 | Fig_009
ER2000CT | TO-220AB | Active | - | - | 20 | 50 | 35 | 150 | 0.95 | 10 | 1 | 50 | Fig_009
ER2001CT | TO-220AB | Active | - | - | 20 | 100 | 35 | 150 | 0.95 | 10 | 1 | 100 | Fig_009
ER2001ACT | TO-220AB | Active | - | - | 20 | 150 | 35 | 150 | 0.95 | 10 | 1 | 150 | Fig_009
ER2002CT | TO-220AB | Active | - | - | 20 | 200 | 35 | 150 | 0.95 | 10 | 1 | 200 | Fig_009
ER2003FCT | ITO-220AB | Active | - | - | 20 | 300 | 50 | 150 | 1.3 | 10 | 1 | 300 | Fig_009
ER2004FCT | ITO-220AB | Active | - | - | 20 | 400 | 50 | 150 | 1.3 | 10 | 1 | 400 | Fig_009
ER2006FCT | ITO-220AB | Active | - | - | 20 | 600 | 50 | 150 | 1.7 | 10 | 1 | 600 | Fig_009
ER2003CT | TO-220AB | Active | - | - | 20 | 300 | 50 | 150 | 1.3 | 10 | 1 | 300 | Fig_009
ER2004CT | TO-220AB | Active | - | - | 20 | 400 | 50 | 150 | 1.3 | 10 | 1 | 400 | Fig_009
ER2006CT | TO-220AB | Active | - | - | 20 | 600 | 50 | 150 | 1.7 | 10 | 1 | 600 | Fig_009
ER3002PT | TO-3P/TO-247AD | Active | - | - | 30 | 200 | 35 | 300 | 0.95 | 15 | 1 | 200 | Fig_009
ER3004PT | TO-3P/TO-247AD | Active | - | - | 30 | 400 | 35 | 300 | 1.3 | 15 | 1 | 400 | Fig_009

## 4-6-HF Rectifiers
PANJIT International Inc.
Selection guides for: Hyper Fast Recovery Rectifiers (TRR = 15 - 35ns)
2026-04-30 |  | Back to content
Part Number | Package | Product Status | Replacement Part | AEC-Q101 Qualified | IF | VRRM Max. | TRR | IFSM | VF Max. | @IF | IR Max. | @VRRM | Tj Max. | Circuit Figure
[5 empty] | A | V | nS | A | V | A | µA | V | ℃
MER1DAH | SOD-123HE | Active | - | - | 1 | 200 | 35 | 35 | 0.95 | 1 | 1 | 200 | 175 | Fig_178
MER1DAH-AU | SOD-123HE | Active | - | Y | 1 | 200 | 35 | 35 | 0.95 | 1 | 1 | 200 | 175 | Fig_178
MER3DAFC | SMAF-C | Active | - | - | 3 | 200 | 35 | 75 | 0.95 | 3 | 1 | 200 | 175 | Fig_178
MER3DAFC-AU | SMAF-C | Active | - | Y | 3 | 200 | 35 | 75 | 0.95 | 3 | 1 | 200 | 175 | Fig_178
MER3DAH | SOD-123HE | Active | - | - | 3 | 200 | 35 | 75 | 0.95 | 3 | 1 | 200 | 175 | Fig_178
MER3DAH-AU | SOD-123HE | Active | - | Y | 3 | 200 | 35 | 75 | 0.95 | 3 | 1 | 200 | 175 | Fig_178
MER3DBF | SMBF | Active | - | - | 3 | 200 | 35 | 75 | 0.95 | 3 | 1 | 200 | 175 | Fig_178
MER3DBF-AU | SMBF | Active | - | Y | 3 | 200 | 35 | 75 | 0.95 | 3 | 1 | 200 | 175 | Fig_178
MER2DAFC | SMAF-C | Active | - | - | 2 | 200 | 35 | 60 | 0.95 | 2 | 1 | 200 | 175 | Fig_178
MER2DAFC-AU | SMAF-C | Active | - | Y | 2 | 200 | 35 | 60 | 0.95 | 2 | 1 | 200 | 175 | Fig_178
MER2DAH | SOD-123HE | Active | - | - | 2 | 200 | 35 | 60 | 0.95 | 2 | 1 | 200 | 175 | Fig_178
MER2DAH-AU | SOD-123HE | Active | - | Y | 2 | 200 | 35 | 60 | 0.95 | 2 | 1 | 200 | 175 | Fig_178
MER2DAL | SOD-123FL | Active | - | - | 2 | 200 | 35 | 60 | 0.95 | 2 | 1 | 200 | 175 | Fig_178
MER2DAL-AU | SOD-123FL | Active | - | Y | 2 | 200 | 35 | 60 | 0.95 | 2 | 1 | 200 | 175 | Fig_178
MER2DBF | SMBF | Active | - | - | 2 | 200 | 35 | 60 | 0.95 | 2 | 1 | 200 | 175 | Fig_178
MER2DBF-AU | SMBF | Active | - | Y | 2 | 200 | 35 | 60 | 0.95 | 2 | 1 | 200 | 175 | Fig_178
MER3DMA | SMA | Active | - | - | 3 | 200 | 35 | 75 | 0.95 | 3 | 1 | 200 | 175 | Fig_178
MER3DMA-AU | SMA | Active | - | Y | 3 | 200 | 35 | 75 | 0.95 | 3 | 1 | 200 | 175 | Fig_178
MER3DMB | SMB | Active | - | - | 3 | 200 | 35 | 75 | 0.95 | 3 | 1 | 200 | 175 | Fig_178
MER3DMB-AU | SMB | Active | - | Y | 3 | 200 | 35 | 75 | 0.95 | 3 | 1 | 200 | 175 | Fig_178
MER2DMA | SMA | Active | - | - | 2 | 200 | 35 | 60 | 0.95 | 2 | 1 | 200 | 175 | Fig_178
MER2DMA-AU | SMA | Active | - | Y | 2 | 200 | 35 | 60 | 0.95 | 2 | 1 | 200 | 175 | Fig_178
MER2DMB | SMB | Active | - | - | 2 | 200 | 35 | 60 | 0.95 | 2 | 1 | 200 | 175 | Fig_178
MER2DMB-AU | SMB | Active | - | Y | 2 | 200 | 35 | 60 | 0.95 | 2 | 1 | 200 | 175 | Fig_178
MER1DMA-AU | SMA | Active | - | Y | 1 | 200 | 35 | 35 | 0.95 | 1 | 1 | 200 | 175 | Fig_178
MER1DMB | SMB | Active | - | - | 1 | 200 | 35 | 35 | 0.95 | 1 | 1 | 200 | 175 | Fig_178
MER1DMB-AU | SMB | Active | - | Y | 1 | 200 | 35 | 35 | 0.95 | 1 | 1 | 200 | 175 | Fig_178
MER1002T | TO-220AC | Active | - | - | 10 | 200 | 35 | 170 | 0.95 | 10 | 1 | 200 | 175 | Fig_007
MER1002FT | ITO-220AC | Active | - | - | 10 | 200 | 35 | 170 | 0.95 | 10 | 1 | 200 | 175 | Fig_007
MER2002CT | TO-220AB | Active | - | - | 20 | 200 | 35 | 170 | 0.95 | 10 | 1 | 200 | 175 | Fig_009
MER2002FCT | ITO-220AB | Active | - | - | 20 | 200 | 35 | 170 | 0.95 | 10 | 1 | 200 | 175 | Fig_009
MER802T | TO-220AC | Active | - | - | 8 | 200 | 35 | 120 | 0.95 | 8 | 1 | 200 | 175 | Fig_007
MER802FT | ITO-220AC | Active | - | - | 8 | 200 | 35 | 120 | 0.95 | 8 | 1 | 200 | 175 | Fig_007
MER1602CT | TO-220AB | Active | - | - | 16 | 200 | 35 | 120 | 0.95 | 8 | 1 | 200 | 175 | Fig_009
MER1602FCT | ITO-220AB | Active | - | - | 16 | 200 | 35 | 120 | 0.95 | 8 | 1 | 200 | 175 | Fig_009
MER502T | TO-220AC | Active | - | - | 5 | 200 | 35 | 100 | 0.95 | 5 | 1 | 200 | 175 | Fig_007
MER502FT | ITO-220AC | Active | - | - | 5 | 200 | 35 | 100 | 0.95 | 5 | 1 | 200 | 175 | Fig_007
MER1002CT | TO-220AB | Active | - | - | 10 | 200 | 35 | 100 | 0.95 | 5 | 1 | 200 | 175 | Fig_009
MER1002FCT | ITO-220AB | Active | - | - | 10 | 200 | 35 | 100 | 0.95 | 5 | 1 | 200 | 175 | Fig_009
MER1DMA | SMA | Active | - | - | 1 | 200 | 35 | 35 | 0.95 | 1 | 1 | 200 | 175 | Fig_178
MSR2DAFC | SMAF-C | Active | - | - | 2 | 200 | 20 | 60 | 0.95 | 2 | 1 | 200 | 175 | Fig_178
MSR2DAL | SOD-123FL | Active | - | - | 2 | 200 | 20 | 50 | 0.95 | 2 | 1 | 200 | 175 | Fig_178
MSR1DAL | SOD-123FL | Active | - | - | 1 | 200 | 20 | 40 | 0.95 | 1 | 1 | 200 | 175 | Fig_178

## 4-7-FRED
PANJIT InternationalInc.
Selection guides for: FRED (VRRM=600-1200V,IF=8-60A)
2026-04-30 |  | Back to content
Part Number | Package | Product Status | Replacement Part | AEC-Q101 Qualified | Type | VRRM Max. | IF | VF Typ. | @IF | TRR | IFSM | IR Max. | @VRRM | Circuit Figure
[6 empty] | V | A | V | A | nS | A | µA | V
PSDH7565S2 | TO-247AD-2LD | New Product | - | - | Speedy | 650 | 75 | 1.7 | 75 | 40 | 600 | 30 | 650 | Fig_254
PSDH7565L2 | TO-247AD-2LD | New Product | - | - | Optima | 650 | 75 | 1.3 | 75 | 150 | 630 | 30 | 650 | Fig_254
PSDP3065S2 | TO-220AC | New Product | - | - | Speedy | 650 | 30 | 1.7 | 30 | 24 | 300 | 30 | 650 | Fig_007
PSDP3065L2 | TO-220AC | New Product | - | - | Optima | 650 | 30 | 1.3 | 30 | 210 | 300 | 30 | 650 | Fig_007
PSDF1060S1 | ITO-220AC | New Product | - | - | Speedy | 600 | 10 | 1.9 | 10 | 35 | 95 | 100 | 600 | Fig_007
PSDH60120S1B | TO-247AD-2LD | NSND | - | - | Speedy | 1200 | 60 | 3.3 | 60 | 170 | 300 | 250 | 1200 | Fig_254
PSDC0860S1 | TO-252AA | Active | - | - | Speedy | 600 | 8 | 1.8 | 8 | 35 | 75 | 100 | 600 | Fig_250
PSDC0860L1 | TO-252AA | Active | - | - | Optima | 600 | 8 | 1.3 | 8 | 40 | 85 | 100 | 600 | Fig_250
PSDD0860S1 | TO-252AA | Active | - | - | Speedy | 600 | 8 | 1.8 | 8 | 35 | 75 | 100 | 600 | Fig_255
PSDD0860L1 | TO-252AA | Active | - | - | Optima | 600 | 8 | 1.3 | 8 | 60 | 85 | 100 | 600 | Fig_255
PSDB0860S1 | TO-263 | Active | - | - | Speedy | 600 | 8 | 1.8 | 8 | 35 | 75 | 100 | 600 | Fig_255
PSDB0860L1 | TO-263 | Active | - | - | Optima | 600 | 8 | 1.3 | 8 | 60 | 85 | 100 | 600 | Fig_255
PSDB1560S1 | TO-263 | Active | - | - | Speedy | 600 | 15 | 1.8 | 15 | 42 | 140 | 100 | 600 | Fig_255
PSDB1560L1 | TO-263 | Active | - | - | Optima | 600 | 15 | 1.3 | 15 | 70 | 180 | 100 | 600 | Fig_255
PSDB3060S1 | TO-263 | Active | - | - | Speedy | 600 | 30 | 1.8 | 30 | 45 | 280 | 250 | 600 | Fig_255
PSDB3060L1 | TO-263 | Active | - | - | Optima | 600 | 30 | 1.3 | 30 | 75 | 330 | 250 | 600 | Fig_255
PSDF0860S1 | ITO-220AC | Active | - | - | Speedy | 600 | 8 | 1.8 | 8 | 35 | 75 | 100 | 600 | Fig_007
PSDF0860L1 | ITO-220AC | Active | - | - | Optima | 600 | 8 | 1.3 | 8 | 60 | 85 | 100 | 600 | Fig_007
PSDF1560S1 | ITO-220AC | Active | - | - | Speedy | 600 | 15 | 1.8 | 15 | 42 | 140 | 100 | 600 | Fig_007
PSDF1560L1 | ITO-220AC | Active | - | - | Optima | 600 | 15 | 1.3 | 15 | 70 | 180 | 100 | 600 | Fig_007
PSDF3060S1 | ITO-220AC | Active | - | - | Speedy | 600 | 30 | 1.8 | 30 | 45 | 280 | 250 | 600 | Fig_007
PSDF3060L1 | ITO-220AC | Active | - | - | Optima | 600 | 30 | 1.3 | 30 | 75 | 330 | 250 | 600 | Fig_007
PSDH3060CCS1 | TO-247AD-3LD | Active | - | - | Speedy | 600 | 30 | 1.8 | 15 | 42 | 140 | 100 | 600 | Fig_257
PSDH3060CCL1 | TO-247AD-3LD | Active | - | - | Optima | 600 | 30 | 1.3 | 15 | 70 | 180 | 100 | 600 | Fig_257
PSDH6060CCS1 | TO-247AD-3LD | Active | - | - | Speedy | 600 | 60 | 1.8 | 30 | 45 | 175 | 250 | 600 | Fig_257
PSDH6060CCL1 | TO-247AD-3LD | Active | - | - | Optima | 600 | 60 | 1.3 | 30 | 75 | 230 | 250 | 600 | Fig_257
PSDP0860S1 | TO-220AC | Active | - | - | Speedy | 600 | 8 | 1.8 | 8 | 35 | 85 | 100 | 600 | Fig_007
PSDP0860L1 | TO-220AC | Active | - | - | Optima | 600 | 8 | 1.3 | 8 | 60 | 95 | 100 | 600 | Fig_007
PSDP1560S1 | TO-220AC | Active | - | - | Speedy | 600 | 15 | 1.8 | 15 | 42 | 140 | 100 | 600 | Fig_007
PSDP1560L1 | TO-220AC | Active | - | - | Optima | 600 | 15 | 1.3 | 15 | 70 | 180 | 100 | 600 | Fig_007
PSDP3060S1 | TO-220AC | Active | - | - | Speedy | 600 | 30 | 1.8 | 30 | 45 | 280 | 250 | 600 | Fig_007
PSDP3060L1 | TO-220AC | Active | - | - | Optima | 600 | 30 | 1.3 | 30 | 75 | 330 | 250 | 600 | Fig_007
PSDH3060S1 | TO-247AD-2LD | Active | - | - | Speedy | 600 | 30 | 1.8 | 30 | 45 | 280 | 250 | 600 | Fig_254
PSDH3060L1 | TO-247AD-2LD | Active | - | - | Optima | 600 | 30 | 1.3 | 30 | 75 | 330 | 250 | 600 | Fig_254
PSDH6060S1 | TO-247AD-2LD | Active | - | - | Speedy | 600 | 60 | 1.65 | 60 | 55 | 550 | 250 | 600 | Fig_254
PSDH6060L1 | TO-247AD-2LD | Active | - | - | Optima | 600 | 60 | 1.25 | 60 | 135 | 590 | 250 | 600 | Fig_254
PSDH30100S1 | TO-247AD-2LD | NSND | - | - | Speedy | 1000 | 30 | 2.65 | 30 | 95 | 200 | 250 | 1000 | Fig_254
PSDH60120S1 | TO-247AD-2LD | NSND | - | - | Speedy | 1200 | 60 | 2.7 | 60 | 170 | 300 | 250 | 1200 | Fig_254
PSDH60120L1 | TO-247AD-2LD | Active | - | - | Optima | 1200 | 60 | 2 | 60 | 220 | 330 | 250 | 1200 | Fig_254
PSDP08120S1 | TO-220AC | NSND | - | - | Speedy | 1200 | 8 | 3 | 8 | 45 | 40 | 100 | 1200 | Fig_007
PSDP08120L1 | TO-220AC | Active | - | - | Optima | 1200 | 8 | 2.1 | 8 | 70 | 40 | 100 | 1200 | Fig_007
PSDP15120S1 | TO-220AC | NSND | - | - | Speedy | 1200 | 15 | 3 | 15 | 70 | 100 | 100 | 1200 | Fig_007
PSDP15120L1 | TO-220AC | NSND | - | - | Optima | 1200 | 15 | 2.1 | 15 | 105 | 100 | 100 | 1200 | Fig_007
PSDP30120S1 | TO-220AC | Active | - | - | Speedy | 1200 | 30 | 3 | 30 | 135 | 130 | 250 | 1200 | Fig_007
PSDP30120L1 | TO-220AC | Active | - | - | Optima | 1200 | 30 | 2.1 | 30 | 160 | 160 | 250 | 1200 | Fig_007
PSDH30120S1 | TO-247AD-2LD | Active | - | - | Speedy | 1200 | 30 | 3 | 30 | 135 | 190 | 250 | 1200 | Fig_254
PSDH30120L1 | TO-247AD-2LD | NSND | - | - | Optima | 1200 | 30 | 2.1 | 30 | 160 | 220 | 250 | 1200 | Fig_254

## 5-1-ESD-Standard Snapback
PANJIT International Inc.
Selection guides for: ESD Protection - Standard Snapback
2026-04-30 |  | Back to content
Part Number | Package | Product Status | Replacement Part | AEC-Q101 Qualified | Configuration | Number of protected lines | VRWM Max. | VBR Min. | IR @ VRWM Max. | VC @ IPP Max. | IPP | CJ Max. | CJ Type. | Circuit Figure
[7 empty] | V | V | µA | V | A | pF | pF
PEC22SD24C2A-AU | SOT-23 | New Product | - | Y | BI | 2 | 24 | - | 100 | 55 | 2 | 2.5 | - | Fig_170
PEC22SD48C2A-AU | SOT-23 | New Product | - | Y | BI | 2 | 48 | - | 100 | 64 | 2.3 | 2.3 | - | Fig_170
PEC22SD60C2A-AU | SOT-23 | New Product | - | Y | BI | 2 | 60 | - | 100 | 73 | 2.7 | 2 | - | Fig_170
PEC22SD24M1Q-AU | DFN1006-2L | New Product | - | Y | BI | 1 | 24 | - | 100 | 55 | 2 | 2.5 | - | Fig_187
PEC22SD48M1Q-AU | DFN1006-2L | New Product | - | Y | BI | 1 | 48 | - | 100 | 64 | 2.3 | 2.3 | - | Fig_187
PEC22SD60M1Q-AU | DFN1006-2L | New Product | - | Y | BI | 1 | 60 | - | 100 | 73 | 2.7 | 2 | - | Fig_187
PE1605C2A-AU | SOT-23 | New Product | - | Y | 1 | 2 | 5 | 5.5 | 0.05 | 10 | 1 | 0.6 | - | Fig_025
PEC33712C2A-AU | SOT-23 | New Product | - | Y | BI | 2 | 12 | 13.3 | 1 | 25 | 5 | 35 | 29 | Fig_227
PB5635-S26 | SOT-23 6L-1 | Active | - | - | UNI | 5 | 5 | 6 | 1 | 9.5 | 5 | 0.85 | 0.65 | Fig_200
PB4413-DFA | DFN2510A-10L | Active | - | - | UNI | 4 | 3.3 | 5 | 1 | 7.5 | 6.5 | 0.48 | 0.38 | Fig_261
PB4415-DFA | DFN2510A-10L | Active | - | - | UNI | 4 | 5 | 6 | 1 | 7.5 | 6.5 | 0.46 | 0.36 | Fig_261
PB5615-S26 | SOT-23 6L-1 | Active | - | - | UNI | 5 | 5 | 6 | 1 | 9 | 6.5 | 0.5 | 0.4 | Fig_234
PEC33712C2A | SOT-23 | Active | - | - | BI | 2 | 12 | 13.3 | 1 | 25 | 5 | 35 | 29 | Fig_227
PJET3V3TS | SOD-523 | NSND | PJSD03TS | - | UNI | 1 | 3.3 | 5.25 | 0.5 | 7.9 | 5.5 | 40 | - | Fig_020
PJE28VM2TS | SOD-523 | Active | - | - | UNI | 1 | 28 | 29 | 0.5 | 55 | 3 | 25 | - | Fig_020
PJE36HWS | SOD-323 | Active | - | - | UNI | 1 | 36 | 40 | 1 | 70 | 8.5 | 75 | - | Fig_020
PJE48HWS | SOD-323 | Active | - | - | UNI | 1 | 48 | 53.3 | 1 | 80 | 6.5 | 60 | - | Fig_020
PJE5V0U8TB | SOT-523 | Active | - | - | UNI | 2 | 5 | 5.8 | 1 | 15 | 4 | 0.8 | 0.6 | Fig_025
PJE5V0U8TB-AU | SOT-523 | Active | - | Y | UNI | 2 | 5 | 5.8 | 1 | 15 | 4 | 0.8 | 0.6 | Fig_025
PJESD6V8LC-4 | SOT-23 5L | NSND | - | - | UNI | 4 | 5 | 6.37 | 0.5 | - | - | 10 | - | Fig_044
PJUSB05-4 | SOT-23 6L | NSND | - | - | UNI | 5 | 5 | 6.37 | 1 | - | - | 8.5 | - | Fig_075
PJE24VM5FN2 | DFN1006-2L | Active | - | - | UNI | 1 | 24 | 25 | 0.1 | 45 | 3 | 50 | - | Fig_030
PJE28VM2FN2 | DFN1006-2L | Active | - | - | UNI | 1 | 28 | 29 | 0.5 | 55 | 3 | 25 | - | Fig_030
PJEC28VV5FN2 | DFN 2L | EoL | - | - | BI | 1 | 28 | 30 | 0.5 | 50 | 1 | 5 | - | Fig_156
PEC1605M1Q | DFN1006-2L | Active | - | - | BI | 1 | 5.5 | 6.8 | 0.075 | 12 | 1 | 0.6 | - | Fig_166
PJE5UFN10A | DFN2510-10L | Active | - | - | UNI | 4 | 5 | 6 | 1 | 13 | 2.5 | 0.8 | 0.6 | Fig_175
PJE5UFN10A-AU | DFN2510-10L | Active | - | Y | UNI | 4 | 5 | 6 | 1 | 13 | 2.5 | 0.8 | 0.6 | Fig_175
PE1605S8Q | DFN3810-9L | Active | - | - | UNI | 8 | 5 | 5.5 | 0.05 | 15 | 4 | 0.35 | 0.3 | Fig_233
PE1403S8Q | DFN3810-9L | Active | - | - | UNI | 8 | 3.3 | 4 | 0.05 | 13 | 3 | 0.4 | - | Fig_233
PJEC2415VM1WS | SOD-323 | Active | - | - | BI | 1 | 24 | 25.4 | 0.05 | 50 | 3 | 17 | 13 | Fig_130
PJEC3V0V1WS | SOD-323 | Active | - | - | BI | 1 | 3 | 4.75 | 20 | 13 | 5 | 1.2 | 0.9 | Fig_097
PJUSB208 | SOT-23 6L | NSND | - | - | UNI | 4 | 70 | 85 | 1 | - | - | 1 | - | Fig_071
PJUSB208R | SOT-23 6L | NSND | - | - | UNI | 4 | 70 | 85 | 1 | - | - | 1 | - | Fig_100
PJUSBLC6-2W6 | SOT-23 6L | NSND | PE1605C4A6 | - | UNI | 2 | 5 | 6 | 0.15 | 10 | 5 | 1.2 | - | Fig_072
PJEC12VM1TA | SOT-23 | Active | - | - | BI | 2 | 12 | 14 | 0.05 | 25 | 3 | 10 | - | Fig_084
PJEC24MTA | SOT-23 | Active | - | - | BI | 2 | 24 | 25.4 | 0.05 | 50 | 4 | - | 11 | Fig_084
PJMBZ15V | SOT-23 | Active | - | - | UNI | 2 | 12 | 14.3 | 0.1 | 24 | 6 | 80 | - | Fig_038
PJMBZ27V | SOT-23 | Active | - | - | UNI | 2 | 22 | 25.65 | 0.05 | 36 | 4 | 50 | - | Fig_038
PJMBZ15V-AU | SOT-23 | Active | - | Y | UNI | 2 | 12 | 14.3 | 0.1 | 24 | 6 | 80 | - | Fig_038
PJMBZ27V-AU | SOT-23 | Active | - | Y | UNI | 2 | 22 | 25.65 | 0.05 | 36 | 4 | 50 | - | Fig_038
PJLC1V5 | SOT-23 | NSND | - | - | UNI | 1 | 1.5 | 1.9 | 2 | 7 | 3 | 10 | - | Fig_022
PJLC1V5D | SOT-23 | NSND | - | - | UNI | 2 | 1.5 | 1.9 | 2 | 7 | 3 | 10 | - | Fig_023
PE1605M4AQ | DFN2510-10L | Active | - | - | UNI | 4 | 5 | 5.5 | 0.05 | 10 | 1 | 0.35 | 0.3 | Fig_237
PE1605M2Q | DFN1006-3L | Active | - | - | UNI | 2 | 5 | 5.5 | 0.05 | 10 | 1 | 0.35 | 0.3 | Fig_153
PE1605M1Q | DFN1006-2L | Active | - | - | UNI | 1 | 5 | 5.5 | 0.05 | 10 | 1 | 0.35 | 0.3 | Fig_030
PE1403M1Q | DFN1006-2L | Active | - | - | UNI | 1 | 3.3 | 4 | 0.05 | 9 | 1 | 0.4 | 0.3 | Fig_030
PE1403M4Q | DFN2510-10L | Active | - | - | UNI | 4 | 3.3 | 4 | 0.05 | 9 | 1 | 0.4 | - | Fig_237
PE1605C2A | SOT-23 | Active | - | - | UNI | 2 | 5 | 5.5 | 0.05 | 10 | 1 | 0.35 | 0.3 | Fig_023
PE1605C4A6 | SOT-23 6L | Active | - | - | UNI | 4 | 5.5 | 6 | 1 | 10 | 1 | 0.6 | - | Fig_241
PE1605C4A6-AU | SOT-23 6L | Active | - | Y | UNI | 4 | 5.5 | 6 | 1 | 10 | 1 | 0.6 | - | Fig_241
PEC1205S1Q | DFN0603-2L | Active | - | - | BI | 1 | 5.5 | 6 | 0.05 | 14 | 2 | 0.2 | - | Fig_187
PEC1305S1Q | DFN0603-2L | Active | - | - | BI | 1 | 5 | 6 | 0.05 | 11 | 1 | - | 0.25 | Fig_187
PE1605C4C6 | SOT-363 | Active | - | - | UNI | 4 | 5.5 | 6 | 1 | 10 | 1 | 0.6 | - | Fig_241
PE1605C4C6-AU | SOT-363 | Active | - | Y | UNI | 4 | 5.5 | 6 | 1 | 10 | 1 | 0.6 | - | Fig_241
PEC3107M1AQ | DFN1006-2L | Active | - | - | BI | 1 | 7 | 7.5 | 1 | 12 | 1 | 15 | - | Fig_187
PE1605C4E6 | SOT-563 | Active | - | - | UNI | 4 | 5.5 | 6 | 1 | 15 | 4 | 0.6 | - | Fig_241
PE1605C4E6-AU | SOT-563 | Active | - | Y | UNI | 4 | 5.5 | 6 | 1 | 15 | 4 | 0.6 | - | Fig_241
PE3212M1Q | DFN1006-2L | Active | - | - | UNI | 1 | 12 | 12.5 | 1 | 25 | 2.5 | 20 | - | Fig_030
PE1605M2AQ | DFN1006-3L | EoL | - | - | UNI | 2 | 5 | 5.5 | 0.05 | 15 | 4 | 0.35 | 0.3 | Fig_153
PEC3107S1Q | DFN0603-2L | Active | - | - | BI | 1 | 7 | 8 | 1 | 15 | 2 | 10 | - | Fig_187
PE1605S1Q | DFN0603-2L | Active | - | - | UNI | 1 | 5 | 5.5 | 0.05 | 15 | 3 | - | 0.3 | Fig_030
PEC3112M1Q | DFN1006-2L | Active | - | - | BI | 1 | 12 | 13 | 1 | 25 | 2.5 | 10 | - | Fig_187

## 5-2-ESD-Deep Snapback
PANJIT International Inc.
Selection guides for: ESD Protection - Deep Snapback
2026-04-30 |  | Back to content
Part Number | Package | Product Status | Replacement Part | AEC-Q101 Qualified | Configuration | Number of protected lines | VRWM Max. | VBR Min. | IR @ VRWM Max. | VC @ IPP Max. | IPP | CJ Max. | CJ Type. | Circuit Figure
[7 empty] | V | V | µA | V | A | pF | pF
PS2112-D33 | DFN0603-3L | New Product | - | - | BI | 2 | 1.5 | 10 | 0.5 | 5.2 | 4 | 0.18 | 0.13 | Fig_272
PS162M-D32 | DFN0603-2L | New Product | - | - | BI | 1 | 24 | 25 | 10 | 4.5 | 10 | 0.7 | - | Fig_187
PS8A12-DHA | DFN3020-10L | New Product | - | - | UNI | 8 | 2.5 | 5 | 1 | 6.3 | 40 | 2.5 | 1.5 | Fig_267
PS4103-DFA | DFN2510A-10L | Active | - | - | BI | 4 | 3.3 | 7 | 0.5 | 6.5 | 5 | 0.12 | 0.09 | Fig_237
PS4105-DFA | DFN2510A-10L | Active | - | - | BI | 4 | 5 | 8 | 0.5 | 6.6 | 5 | 0.15 | 0.1 | Fig_237
PS1101-D32 | DFN0603-2L | Active | - | - | BI | 1 | 1 | 1.3 | 1 | 6.6 | 4 | - | 0.09 | Fig_187
PS1103-D32 | DFN0603-2L | Active | - | - | BI | 1 | 3.3 | 5 | 0.5 | 5.4 | 3.5 | 0.12 | 0.09 | Fig_187
PS1201-D32 | DFN0603-2L | Active | - | - | BI | 1 | 1 | 1.5 | 0.5 | 6.5 | 6.5 | 0.2 | - | Fig_187
PS1202-D32 | DFN0603-2L | Active | - | - | BI | 1 | 1.5 | 4 | 100 | 4 | 5 | - | 0.18 | Fig_187
PS1203-D32 | DFN0603-2L | Active | - | - | BI | 1 | 3.3 | 5 | 0.5 | 3.5 | 5 | 0.24 | 0.19 | Fig_187
PS1205-D32 | DFN0603-2L | Active | - | - | BI | 1 | 5 | 6 | 0.5 | 3.5 | 5 | 0.24 | 0.19 | Fig_187
PS1223-D32 | DFN0603-2L | Active | - | - | BI | 1 | 2.8 | 5 | 0.5 | 3.5 | 5 | 0.22 | 0.17 | Fig_187
PS1405-D32 | DFN0603-2L | Active | - | - | BI | 1 | 5 | 6 | 0.5 | 4 | 5 | 0.47 | 0.42 | Fig_187
PS1703-D32 | DFN0603-2L | Active | - | - | BI | 1 | 3.3 | 5.5 | 0.5 | 3.4 | 5 | 0.9 | 0.77 | Fig_187
PS1705-D32 | DFN0603-2L | Active | - | - | BI | 1 | 5 | 6 | 0.5 | 3.4 | 5 | 0.75 | 0.7 | Fig_187
PS2403-D63 | DFN1006T-3L | Active | - | - | BI | 2 | 3.3 | 5.5 | 0.5 | 4 | 5 | 0.47 | 0.42 | Fig_272
PS2705-D63 | DFN1006T-3L | Active | - | - | BI | 2 | 5 | 6 | 0.5 | 3.5 | 5 | 1.1 | 0.75 | Fig_272
PS4203-DFA | DFN2510A-10L | Active | - | - | BI | 4 | 3.3 | 5 | 1 | 3.8 | 5 | 0.22 | 0.17 | Fig_237
PS4205-DFA | DFN2510A-10L | Active | - | - | BI | 4 | 5 | 6 | 1 | 3.5 | 5 | 0.25 | 0.2 | Fig_237
PS4312-DFA | DFN2510A-10L | Active | - | - | UNI | 4 | 1.5 | 5 | 1 | 4.2 | 5 | 0.34 | 0.29 | Fig_261
PS4313-DFA | DFN2510A-10L | Active | - | - | UNI | 4 | 3.3 | 5 | 1 | 4.2 | 5 | 0.34 | 0.29 | Fig_261
PS4315-DFA | DFN2510A-10L | Active | - | - | UNI | 4 | 5 | 5.5 | 1 | 4.2 | 5 | 0.34 | 0.29 | Fig_261
PS4613-DFA | DFN2510A-10L | Active | - | - | UNI | 4 | 3.3 | 5 | 1 | 3.9 | 5 | 0.95 | 0.65 | Fig_261
PS140M-D32 | DFN0603-2L | Active | - | - | BI | 1 | 24 | 25.5 | 0.5 | 3.6 | 10 | 0.65 | 0.5 | Fig_187
PS150P-D32 | DFN0603-2L | Active | - | - | BI | 1 | 28 | 29.5 | 0.5 | 3.7 | 10 | 0.65 | 0.6 | Fig_187
PS160M-D32 | DFN0603-2L | Active | - | - | BI | 1 | 24 | 28 | 1 | 4 | 10 | 0.65 | 0.6 | Fig_187
PS5915-S26 | SOT-23 6L-1 | Active | - | - | UNI | 5 | 5 | 5.5 | 1 | 7.5 | 5 | 1.4 | 0.9 | Fig_234
PS150M-D62 | DFN1006-2L | Active | - | - | BI | 1 | 24 | 28 | 0.5 | 4.4 | 10 | 0.8 | 0.65 | Fig_187
PS2405-D63 | DFN1006-3L | Active | - | - | BI | 2 | 5 | 6 | 0.5 | 4 | 5 | 0.44 | 0.39 | Fig_272
PEC11SD03M1Q | DFN1006-2L | Active | - | - | BI | 1 | 5 | 5.5 | 1 | 7 | 16 | - | 0.19 | Fig_187
PE21SD05C4A6 | SOT-23 6L-1 | Active | - | - | UNI | 4 | 5.5 | 6 | 1 | 2.3 | 5 | 1.8 | 1.6 | Fig_245
PE13SD03M4Q | DFN2510A-10L | Active | - | - | BI | 4 | 3.3 | 5.5 | 1 | 5.5 | 16 | 0.32 | 0.27 | Fig_175
PEC11SD03S1Q | DFN0603-2L | Active | - | - | BI | 1 | 5 | 4.5 | 1 | 7.5 | 3.5 | - | 0.19 | Fig_187

## 5-3-ESD-High Surge
PANJIT International Inc.
Selection guides for: ESD Protection - High Surge
2026-04-30 |  | Back to content
Part Number | Package | Product Status | Replacement Part | AEC-Q101 Qualified | Configuration | Number of protected lines | VRWM Max. | VBR Min. | IR @ VRWM Max. | VC @ IPP Max. | IPP | CJ Max. | CJ Type. | Circuit Figure
[7 empty] | V | V | µA | V | A | pF | pF
PEC3848C2A-AU | SOT-23 | New Product | - | Y | BI | 2 | 48 | 51 | 0.05 | - | - | 10 | - | Fig_170
PEC3854C2A-AU | SOT-23 | New Product | - | Y | BI | 2 | 54 | 56 | 0.05 | - | - | 9 | - | Fig_170
PEC3872C2A-AU | SOT-23 | New Product | - | Y | BI | 2 | 72 | 75 | 0.05 | - | - | 7.5 | - | Fig_170
PEC4102CS-AU | SOD-323 | New Product | - | Y | BI | 1 | 2.5 | 2.6 | 0.5 | 9 | 30 | 120 | - | Fig_138
PEC4103CS-AU | SOD-323 | New Product | - | Y | BI | 1 | 3.3 | 3.5 | 0.5 | 9 | 30 | 100 | - | Fig_138
PEC4105CS-AU | SOD-323 | New Product | - | Y | BI | 1 | 5 | 5.5 | 0.5 | 13 | 20 | 80 | - | Fig_138
PEC4102AS-AU | SOD-123 | New Product | - | Y | BI | 1 | 2.5 | 2.6 | 0.5 | 9 | 30 | 120 | - | Fig_138
PEC4103AS-AU | SOD-123 | New Product | - | Y | BI | 1 | 3.3 | 3.5 | 0.5 | 9 | 30 | 100 | - | Fig_138
PEC4105AS-AU | SOD-123 | New Product | - | Y | BI | 1 | 5 | 5.5 | 0.5 | 13 | 20 | 80 | - | Fig_138
PEC4102C2A-AU | SOT-23 | New Product | - | Y | BI | 2 | 2.5 | 2.6 | 0.5 | 9 | 30 | 120 | - | Fig_170
PEC4103C2A-AU | SOT-23 | New Product | - | Y | BI | 2 | 3.3 | 3.5 | 0.5 | 9 | 30 | 100 | - | Fig_170
PEC4105C2A-AU | SOT-23 | New Product | - | Y | BI | 2 | 5 | 5.5 | 0.5 | 13 | 20 | 80 | - | Fig_170
PEC4102M1Q-AU | DFN1006-2L | New Product | - | Y | BI | 1 | 2.5 | 2.6 | 0.5 | 9 | 30 | 120 | - | Fig_187
PEC4103M1Q-AU | DFN1006-2L | New Product | - | Y | BI | 1 | 3.3 | 3.5 | 0.5 | 9 | 30 | 100 | - | Fig_187
PEC4105M1Q-AU | DFN1006-2L | New Product | - | Y | BI | 1 | 5 | 5.5 | 0.5 | 13 | 20 | 80 | - | Fig_187
PEC1605M1Q-AU | DFN1006-2L | New Product | - | Y | BI | 1 | 5 | 6.8 | 0.075 | 14 | 2 | 0.6 | - | Fig_138
PE3307M1Q-AU | DFN1006-2L | New Product | - | Y | UNI | 1 | 7 | 7.5 | 1 | 15 | 4 | 30 | - | Fig_020
PEC4205C2A-AU | SOT-23 | New Product | - | Y | BI | 2 | 5 | 6 | 0.5 | 18 | 30 | 200 | - | Fig_170
PEC4205CS-AU | SOD-323 | New Product | - | Y | BI | 1 | 5 | 6 | 0.5 | 18 | 30 | 200 | - | Fig_138
PEC4212C2A-AU | SOT-23 | New Product | - | Y | BI | 2 | 12 | 13.3 | 0.15 | 27 | 17 | 100 | 70 | Fig_170
PEC4212CS-AU | SOD-323 | New Product | - | Y | BI | 1 | 12 | 13.3 | 0.15 | 27 | 17 | 100 | 70 | Fig_138
PEC4215C2A-AU | SOT-23 | New Product | - | Y | BI | 2 | 15 | 16.7 | 0.15 | 35 | 12 | 75 | 43 | Fig_170
PEC4215CS-AU | SOD-323 | New Product | - | Y | BI | 1 | 15 | 16.7 | 0.15 | 35 | 12 | 75 | 43 | Fig_138
PEC4224C2A-AU | SOT-23 | New Product | - | Y | BI | 2 | 24 | 26.7 | 0.05 | 47 | 7 | 50 | - | Fig_170
PEC4224CS-AU | SOD-323 | New Product | - | Y | BI | 1 | 24 | 26.7 | 0.05 | 47 | 7 | 50 | - | Fig_138
PEC4236C2A-AU | SOT-23 | New Product | - | Y | BI | 2 | 36 | 40 | 0.05 | 70 | 5 | 30 | 23 | Fig_170
PEC4236CS-AU | SOD-323 | New Product | - | Y | BI | 1 | 36 | 40 | 0.05 | 70 | 5 | 30 | 23 | Fig_138
PE4305AS | SOD-123 | New Product | - | - | UNI | 1 | 5 | 6 | 1 | 12.4 | 17.5 | 200 | - | Fig_020
PE4307AS | SOD-123 | New Product | - | - | UNI | 1 | 7 | 7.7 | 1 | 16.8 | 12.9 | 160 | - | Fig_020
PE4309AS | SOD-123 | New Product | - | - | UNI | 1 | 9 | 9.9 | 1 | 23 | 9.5 | 120 | - | Fig_020
PE4312AS | SOD-123 | New Product | - | - | UNI | 1 | 12 | 13.2 | 1 | 26.5 | 8.3 | 90 | - | Fig_020
PE4315AS | SOD-123 | New Product | - | - | UNI | 1 | 15 | 16.5 | 1 | 28 | 7.8 | 65 | - | Fig_020
PE4320AS | SOD-123 | New Product | - | - | UNI | 1 | 20 | 22 | 1 | 38 | 5.8 | 55 | - | Fig_020
PE4324AS | SOD-123 | New Product | - | - | UNI | 1 | 24 | 26.4 | 0.05 | 45 | 4.8 | 42 | - | Fig_020
PE4336AS | SOD-123 | New Product | - | - | UNI | 1 | 36 | 39.6 | 0.05 | 65 | 3.3 | 20 | - | Fig_020
PE4505AS | SOD-123 | New Product | - | - | UNI | 1 | 5 | 6 | 1 | 15 | 31.2 | 390 | - | Fig_020
PE4507AS | SOD-123 | New Product | - | - | UNI | 1 | 7 | 7.7 | 1 | 16.5 | 28.8 | 355 | - | Fig_020
PE4509AS | SOD-123 | New Product | - | - | UNI | 1 | 9 | 9.9 | 0.5 | 23 | 20.4 | 290 | - | Fig_020
PE4512AS | SOD-123 | New Product | - | - | UNI | 1 | 12 | 13.2 | 0.1 | 26.5 | 17.4 | 195 | - | Fig_020
PE4515AS | SOD-123 | New Product | - | - | UNI | 1 | 15 | 16.5 | 0.1 | 35.5 | 13.2 | 127 | - | Fig_020
PE4520AS | SOD-123 | New Product | - | - | UNI | 1 | 20 | 22 | 0.1 | 40 | 11.4 | 105 | - | Fig_020
PE4524AS | SOD-123 | New Product | - | - | UNI | 1 | 24 | 26.4 | 0.1 | 55 | 8.4 | 82.5 | - | Fig_020
PE4536AS | SOD-123 | New Product | - | - | UNI | 1 | 36 | 39.6 | 0.1 | 67.5 | 6 | 60 | - | Fig_020
PEC3202ES-AU | SOD-523 | New Product | - | Y | BI | 1 | 2.5 | 2.6 | 0.5 | 9 | 10 | 20 | - | Fig_138
PEC3203ES-AU | SOD-523 | New Product | - | Y | BI | 1 | 3.3 | 3.5 | 0.5 | 9 | 10 | 20 | - | Fig_138
PEC3205ES-AU | SOD-523 | New Product | - | Y | BI | 1 | 5 | 5.5 | 0.5 | 13 | 5 | 20 | - | Fig_138
PEC3202M1Q-AU | DFN1006-2L | New Product | - | Y | BI | 1 | 2.5 | 2.6 | 0.5 | 9 | 10 | 20 | - | Fig_187
PEC3203M1Q-AU | DFN1006-2L | New Product | - | Y | BI | 1 | 3.3 | 3.5 | 0.5 | 9 | 10 | 20 | - | Fig_187
PEC3205M1Q-AU | DFN1006-2L | New Product | - | Y | BI | 1 | 5 | 5.5 | 0.5 | 13 | 5 | 20 | - | Fig_187
PJMBZ15C-AU | SOT-23 | New Product | - | Y | UNI | 2 | 12 | 14.25 | 0.05 | 21 | 1.9 | - | - | Fig_038
PJMBZ27C-AU | SOT-23 | New Product | - | Y | UNI | 2 | 22 | 25.65 | 0.05 | 40 | 1 | - | - | Fig_038
PE4305CS | SOD-323 | New Product | - | - | UNI | 1 | 5 | 6 | 1 | 12.4 | 17.5 | 200 | - | Fig_020
PE4307CS | SOD-323 | New Product | - | - | UNI | 1 | 7 | 7.7 | 1 | 16.8 | 12.9 | 160 | - | Fig_020
PE4309CS | SOD-323 | New Product | - | - | UNI | 1 | 9 | 9.9 | 1 | 23 | 9.5 | 120 | - | Fig_020
PE4312CS | SOD-323 | New Product | - | - | UNI | 1 | 12 | 13.2 | 1 | 26.5 | 8.3 | 90 | - | Fig_020
PE4315CS | SOD-323 | New Product | - | - | UNI | 1 | 15 | 16.5 | 1 | 28 | 7.8 | 65 | - | Fig_020
PE4320CS | SOD-323 | New Product | - | - | UNI | 1 | 20 | 22 | 1 | 38 | 5.8 | 55 | - | Fig_020
PE4324CS | SOD-323 | New Product | - | - | UNI | 1 | 24 | 26.4 | 1 | 45 | 4.8 | 42 | - | Fig_020
PE4336CS | SOD-323 | New Product | - | - | UNI | 1 | 36 | 39.6 | 1 | 65 | 3.3 | 20 | - | Fig_020
PE4305ES | SOD-523 | New Product | - | - | UNI | 1 | 5 | 6 | 1 | 12.4 | 17.5 | 200 | - | Fig_020
PE4307ES | SOD-523 | New Product | - | - | UNI | 1 | 7 | 7.7 | 1 | 16.8 | 12.9 | 160 | - | Fig_020
PE4309ES | SOD-523 | New Product | - | - | UNI | 1 | 9 | 9.9 | 1 | 23 | 9.5 | 120 | - | Fig_020
PE4312ES | SOD-523 | New Product | - | - | UNI | 1 | 12 | 13.2 | 1 | 26.5 | 8.3 | 90 | - | Fig_020
PE4315ES | SOD-523 | New Product | - | - | UNI | 1 | 15 | 16.5 | 1 | 28 | 7.8 | 65 | - | Fig_020
PE4320ES | SOD-523 | New Product | - | - | UNI | 1 | 20 | 22 | 1 | 38 | 5.8 | 55 | - | Fig_020
PE4324ES | SOD-523 | New Product | - | - | UNI | 1 | 24 | 26.4 | 1 | 45 | 4.8 | 42 | - | Fig_020
PE4336ES | SOD-523 | New Product | - | - | UNI | 1 | 36 | 39.6 | 1 | 65 | 3.3 | 20 | - | Fig_020
PE4703L1Q-AU | DFN1610-2L | New Product | - | Y | UNI | 1 | 3.3 | 4 | 3 | 12.7 | 110 | 1500 | - | Fig_030
PE4705L1Q-AU | DFN1610-2L | New Product | - | Y | UNI | 1 | 5 | 5.5 | 3 | 14.5 | 100 | 1300 | - | Fig_030
PE4707L1Q-AU | DFN1610-2L | New Product | - | Y | UNI | 1 | 7 | 7.7 | 1 | 16.5 | 88 | 960 | - | Fig_030
PE4709L1Q-AU | DFN1610-2L | New Product | - | Y | UNI | 1 | 9 | 9.9 | 1 | 20 | 73 | 700 | - | Fig_030
PE4712L1Q-AU | DFN1610-2L | New Product | - | Y | UNI | 1 | 12 | 13.2 | 1 | 27 | 58 | 600 | - | Fig_030
PE4715L1Q-AU | DFN1610-2L | New Product | - | Y | UNI | 1 | 15 | 16.5 | 1 | 32 | 45 | 480 | - | Fig_030
PE4720L1Q-AU | DFN1610-2L | New Product | - | Y | UNI | 1 | 20 | 22 | 1 | 43 | 34 | 310 | - | Fig_030
PE4724L1Q-AU | DFN1610-2L | New Product | - | Y | UNI | 1 | 24 | 26.4 | 1 | 45 | 32 | 280 | - | Fig_030
PE4728L1Q-AU | DFN1610-2L | New Product | - | Y | UNI | 1 | 28 | 30 | 1 | 52 | 27.5 | 230 | - | Fig_030
PE4736L1Q-AU | DFN1610-2L | New Product | - | Y | UNI | 1 | 36 | 39.6 | 1 | 75 | 19 | 190 | - | Fig_030
PE4748L1Q-AU | DFN1610-2L | New Product | - | Y | UNI | 1 | 48 | 52.8 | 1 | 96 | 15 | 150 | - | Fig_030
PE4505CS | SOD-323 | Active | - | - | UNI | 1 | 5 | 6 | 1 | 15 | 31.2 | 390 | - | Fig_020
PE4507CS | SOD-323 | Active | - | - | UNI | 1 | 7 | 7.7 | 1 | 16.5 | 28.8 | 355 | - | Fig_020
PE4509CS | SOD-323 | Active | - | - | UNI | 1 | 9 | 9.9 | 0.5 | 23 | 20.4 | 290 | - | Fig_020
PE4512CS | SOD-323 | Active | - | - | UNI | 1 | 12 | 13.2 | 0.1 | 26.5 | 17.4 | 195 | - | Fig_020
PE4515CS | SOD-323 | Active | - | - | UNI | 1 | 15 | 16.5 | 0.1 | 35.5 | 13.2 | 127 | - | Fig_020
PE4520CS | SOD-323 | Active | - | - | UNI | 1 | 20 | 22 | 0.1 | 40 | 11.4 | 105 | - | Fig_020
PE4524CS | SOD-323 | Active | - | - | UNI | 1 | 24 | 26.4 | 0.1 | 55 | 8.4 | 82.5 | - | Fig_020
PE4536CS | SOD-323 | Active | - | - | UNI | 1 | 36 | 39.6 | 0.1 | 67.5 | 6 | 60 | - | Fig_020
PE4705AS | SOD-123 | Active | - | - | UNI | 1 | 5 | 5.5 | 3 | 14.5 | 100 | 1300 | - | Fig_020
PE4707AS | SOD-123 | Active | - | - | UNI | 1 | 7 | 7.7 | 1 | 16.5 | 88 | 960 | - | Fig_020
PE4709AS | SOD-123 | Active | - | - | UNI | 1 | 9 | 9.9 | 1 | 20 | 73 | 700 | - | Fig_020
PE4712AS | SOD-123 | Active | - | - | UNI | 1 | 12 | 13.2 | 1 | 27 | 56 | 600 | - | Fig_020
PE4715AS | SOD-123 | Active | - | - | UNI | 1 | 15 | 16.5 | 1 | 32 | 45 | 480 | - | Fig_020
PE4720AS | SOD-123 | Active | - | - | UNI | 1 | 20 | 22 | 1 | 43 | 34 | 310 | - | Fig_020
PE4724AS | SOD-123 | Active | - | - | UNI | 1 | 24 | 26.4 | 1 | 45 | 32 | 280 | - | Fig_020
PE4736AS | SOD-123 | Active | - | - | UNI | 1 | 36 | 39.6 | 1 | 75 | 19 | 190 | - | Fig_020
PEC3827CS-AU | SOD-323 | Active | - | Y | BI | 1 | 27 | 28 | 0.05 | 48 | 3 | 18 | - | Fig_138
PE4503C2A-AU | SOT-23 | Active | - | Y | UNI | 2 | 3.3 | 5 | 1 | 13 | 37.8 | 400 | - | Fig_025
PE4505C2A-AU | SOT-23 | Active | - | Y | UNI | 2 | 5 | 6 | 1 | 15 | 31.2 | 390 | - | Fig_025
PE4509C2A-AU | SOT-23 | Active | - | Y | UNI | 2 | 9 | 9.9 | 0.5 | 23 | 20.4 | 290 | - | Fig_025
PE4512C2A-AU | SOT-23 | Active | - | Y | UNI | 2 | 12 | 13.2 | 0.1 | 26.5 | 17.4 | 195 | - | Fig_025
PE4515C2A-AU | SOT-23 | Active | - | Y | UNI | 2 | 15 | 16.5 | 0.1 | 35.5 | 13.2 | 127 | - | Fig_025
PE4524C2A-AU | SOT-23 | Active | - | Y | UNI | 2 | 24 | 26.4 | 0.1 | 55 | 8.4 | 82.5 | - | Fig_025
PE4536C2A-AU | SOT-23 | Active | - | Y | UNI | 2 | 36 | 39.6 | 0.1 | 67.5 | 6 | 60 | - | Fig_025
PE4503C2A | SOT-23 | Active | - | - | UNI | 2 | 3.3 | 5 | 1 | 13 | 37.8 | 400 | - | Fig_025
PE4505C2A | SOT-23 | Active | - | - | UNI | 2 | 5 | 6 | 1 | 15 | 31.2 | 390 | - | Fig_025
PE4509C2A | SOT-23 | Active | - | - | UNI | 2 | 9 | 9.9 | 0.5 | 36 | 20.4 | 290 | - | Fig_025
PE4512C2A | SOT-23 | Active | - | - | UNI | 2 | 12 | 13.2 | 0.1 | 26.5 | 17.4 | 195 | - | Fig_025
PE4515C2A | SOT-23 | Active | - | - | UNI | 2 | 15 | 16.5 | 0.1 | 35.5 | 13.2 | 127 | - | Fig_025
PE4524C2A | SOT-23 | Active | - | - | UNI | 2 | 24 | 26.4 | 0.1 | 55 | 8.4 | 82.5 | - | Fig_025
PE4536C2A | SOT-23 | Active | - | - | UNI | 2 | 36 | 39.6 | 0.1 | 67.5 | 6 | 60 | - | Fig_025
PE4305C2A-AU | SOT-23 | Active | - | Y | UNI | 2 | 5 | 6 | 1 | 12.4 | 17.5 | 200 | - | Fig_025
PE4309C2A-AU | SOT-23 | Active | - | Y | UNI | 2 | 9 | 9.9 | 1 | 23 | 9.5 | 120 | - | Fig_025
PE4312C2A-AU | SOT-23 | Active | - | Y | UNI | 2 | 12 | 13.2 | 1 | 26.5 | 8.3 | 90 | - | Fig_025
PE4315C2A-AU | SOT-23 | Active | - | Y | UNI | 2 | 15 | 16.5 | 1 | 28 | 7.8 | 65 | - | Fig_025
PE4318C2A-AU | SOT-23 | Active | - | Y | UNI | 2 | 18 | 19.8 | 1 | 36 | 7 | 60 | - | Fig_025
PE4322C2A-AU | SOT-23 | Active | - | Y | UNI | 2 | 22 | 24.2 | 0.05 | 44 | 5 | 45 | - | Fig_025
PE4324C2A-AU | SOT-23 | Active | - | Y | UNI | 2 | 24 | 26.4 | 0.05 | 45 | 4.8 | 42 | - | Fig_025
PE4336C2A-AU | SOT-23 | Active | - | Y | UNI | 2 | 36 | 39.6 | 0.05 | 65 | 3.3 | 20 | - | Fig_025
PE4305C2A | SOT-23 | Active | - | - | UNI | 2 | 5 | 6 | 1 | 12.4 | 17.5 | 200 | - | Fig_025
PE4309C2A | SOT-23 | Active | - | - | UNI | 2 | 9 | 9.9 | 1 | 23 | 9.5 | 120 | - | Fig_025
PE4312C2A | SOT-23 | Active | - | - | UNI | 2 | 12 | 13.2 | 1 | 26.5 | 8.3 | 90 | - | Fig_025
PE4315C2A | SOT-23 | Active | - | - | UNI | 2 | 15 | 16.5 | 1 | 28 | 7.8 | 65 | - | Fig_025
PE4318C2A | SOT-23 | Active | - | - | UNI | 2 | 18 | 19.8 | 1 | 36 | 7 | 60 | - | Fig_025
PE4322C2A | SOT-23 | Active | - | - | UNI | 2 | 22 | 24.2 | 0.05 | 44 | 5 | 45 | - | Fig_025
PE4324C2A | SOT-23 | Active | - | - | UNI | 2 | 24 | 26.4 | 0.05 | 45 | 4.8 | 42 | - | Fig_025
PE4336C2A | SOT-23 | Active | - | - | UNI | 2 | 36 | 39.6 | 0.05 | 65 | 3.3 | 20 | - | Fig_025
PE4305C2C-AU | SOT-323 | Active | - | Y | UNI | 2 | 5 | 6 | 1 | 12.4 | 17.5 | 200 | - | Fig_025
PE4309C2C-AU | SOT-323 | Active | - | Y | UNI | 2 | 9 | 9.9 | 1 | 23 | 9.5 | 120 | - | Fig_025
PE4312C2C-AU | SOT-323 | Active | - | Y | UNI | 2 | 12 | 13.2 | 1 | 26.5 | 8.3 | 90 | - | Fig_025
PE4315C2C-AU | SOT-323 | Active | - | Y | UNI | 2 | 15 | 16.5 | 1 | 28 | 7.8 | 65 | - | Fig_025
PE4318C2C-AU | SOT-323 | Active | - | Y | UNI | 2 | 18 | 19.8 | 1 | 36 | 7 | 60 | - | Fig_025
PE4322C2C-AU | SOT-323 | Active | - | Y | UNI | 2 | 22 | 24.2 | 0.05 | 44 | 5 | 45 | - | Fig_025
PE4324C2C-AU | SOT-323 | Active | - | Y | UNI | 2 | 24 | 26.4 | 0.05 | 45 | 4.8 | 42 | - | Fig_025
PE4336C2C-AU | SOT-323 | Active | - | Y | UNI | 2 | 36 | 39.6 | 0.05 | 65 | 3.3 | 20 | - | Fig_025
PE4305C2C | SOT-323 | Active | - | - | UNI | 2 | 5 | 6 | 1 | 12.4 | 17.5 | 200 | - | Fig_025
PE4309C2C | SOT-323 | Active | - | - | UNI | 2 | 9 | 9.9 | 1 | 23 | 9.5 | 120 | - | Fig_025
PE4312C2C | SOT-323 | Active | - | - | UNI | 2 | 12 | 13.2 | 1 | 26.5 | 8.3 | 90 | - | Fig_025
PE4315C2C | SOT-323 | Active | - | - | UNI | 2 | 15 | 16.5 | 1 | 28 | 7.8 | 65 | - | Fig_025
PE4318C2C | SOT-323 | Active | - | - | UNI | 2 | 18 | 19.8 | 1 | 36 | 7 | 60 | - | Fig_025
PE4322C2C | SOT-323 | Active | - | - | UNI | 2 | 22 | 24.2 | 0.05 | 44 | 5 | 45 | - | Fig_025
PE4324C2C | SOT-323 | Active | - | - | UNI | 2 | 24 | 26.4 | 0.05 | 45 | 4.8 | 42 | - | Fig_025
PE4336C2C | SOT-323 | Active | - | - | UNI | 2 | 36 | 39.6 | 0.05 | 65 | 3.3 | 20 | - | Fig_025
PEC3202CS | SOD-323 | Active | - | - | BI | 1 | 2.5 | 2.6 | 0.5 | 9 | 10 | 20 | - | Fig_138
PEC3203CS | SOD-323 | Active | - | - | BI | 1 | 3.3 | 3.5 | 0.5 | 9 | 10 | 20 | - | Fig_138
PEC3205CS | SOD-323 | Active | - | - | BI | 1 | 5 | 5.5 | 0.5 | 13 | 5 | 20 | - | Fig_138
PEC3202C2C | SOT-323 | Active | - | - | BI | 2 | 2.5 | 2.6 | 0.5 | 9 | 10 | 20 | - | Fig_170
PEC3203C2C | SOT-323 | Active | - | - | BI | 2 | 3.3 | 3.5 | 0.5 | 9 | 10 | 20 | - | Fig_170
PEC3205C2C | SOT-323 | Active | - | - | BI | 2 | 5 | 5.5 | 0.5 | 13 | 5 | 20 | - | Fig_170
PEC3202C2E | SOT-523 | Active | - | - | BI | 2 | 2.5 | 2.6 | 0.5 | 9 | 10 | 20 | - | Fig_170
PEC3203C2E | SOT-523 | Active | - | - | BI | 2 | 3.3 | 3.5 | 0.5 | 9 | 10 | 20 | - | Fig_170
PEC3205C2E | SOT-523 | Active | - | - | BI | 2 | 5 | 5.5 | 0.5 | 13 | 5 | 20 | - | Fig_170
PEC3202ES | SOD-523 | Active | - | - | BI | 1 | 2.5 | 2.6 | 0.5 | 9 | 10 | 20 | - | Fig_138
PEC3203ES | SOD-523 | Active | - | - | BI | 1 | 3.3 | 3.5 | 0.5 | 9 | 10 | 20 | - | Fig_138
PEC3205ES | SOD-523 | Active | - | - | BI | 1 | 5 | 5.5 | 0.5 | 13 | 5 | 20 | - | Fig_138
PEC4102AS | SOD-123 | Active | - | - | BI | 1 | 2.5 | 2.6 | 0.5 | 9 | 30 | 120 | - | Fig_138
PEC4103AS | SOD-123 | Active | - | - | BI | 1 | 3.3 | 3.5 | 0.5 | 9 | 30 | 100 | - | Fig_138
PEC4105AS | SOD-123 | Active | - | - | BI | 1 | 5 | 5.5 | 0.5 | 13 | 20 | 80 | - | Fig_138
PEC4102CS | SOD-323 | Active | - | - | BI | 1 | 2.5 | 2.6 | 0.5 | 9 | 30 | 120 | - | Fig_138
PEC4103CS | SOD-323 | Active | - | - | BI | 1 | 3.3 | 3.5 | 0.5 | 9 | 30 | 100 | - | Fig_138
PEC4105CS | SOD-323 | Active | - | - | BI | 1 | 5 | 5.5 | 0.5 | 13 | 20 | 80 | - | Fig_138
PEC4102C2A | SOT-23 | Active | - | - | BI | 2 | 2.5 | 2.6 | 0.5 | 9 | 30 | 120 | - | Fig_170
PEC4103C2A | SOT-23 | Active | - | - | BI | 2 | 3.3 | 3.5 | 0.5 | 9 | 30 | 100 | - | Fig_170
PEC4105C2A | SOT-23 | Active | - | - | BI | 2 | 5 | 5.5 | 0.5 | 13 | 20 | 80 | - | Fig_170
PE4703L1Q | DFN1610-2L | New Product | - | - | UNI | 1 | 3.3 | 4 | 3 | 12.7 | 110 | 1500 | - | Fig_030
PE4705L1Q | DFN1610-2L | Active | - | - | UNI | 1 | 5 | 5.5 | 3 | 14.5 | 100 | 1300 | - | Fig_030
PE4707L1Q | DFN1610-2L | Active | - | - | UNI | 1 | 7 | 7.7 | 1 | 16.5 | 88 | 960 | - | Fig_030
PE4709L1Q | DFN1610-2L | Active | - | - | UNI | 1 | 9 | 9.9 | 1 | 20 | 73 | 700 | - | Fig_030
PE4712L1Q | DFN1610-2L | Active | - | - | UNI | 1 | 12 | 13.2 | 1 | 27 | 58 | 600 | - | Fig_030
PE4715L1Q | DFN1610-2L | Active | - | - | UNI | 1 | 15 | 16.5 | 1 | 32 | 45 | 480 | - | Fig_030
PE4720L1Q | DFN1610-2L | Active | - | - | UNI | 1 | 20 | 22 | 1 | 43 | 34 | 310 | - | Fig_030
PE4724L1Q | DFN1610-2L | Active | - | - | UNI | 1 | 24 | 26.4 | 1 | 45 | 32 | 280 | - | Fig_030
PE4728L1Q | DFN1610-2L | New Product | - | - | UNI | 1 | 28 | 30 | 1 | 52 | 27.5 | 230 | - | Fig_030
PE4736L1Q | DFN1610-2L | Active | - | - | UNI | 1 | 36 | 39.6 | 1 | 75 | 19 | 190 | - | Fig_030
PE4748L1Q | DFN1610-2L | New Product | - | - | UNI | 1 | 48 | 52.8 | 1 | 96 | 15 | 150 | - | Fig_030
PEC3202C2A | SOT-23 | Active | - | - | BI | 2 | 2.5 | 2.6 | 0.5 | 9 | 10 | 20 | - | Fig_170
PEC3203C2A | SOT-23 | Active | - | - | BI | 2 | 3.3 | 3.5 | 0.5 | 9 | 10 | 20 | - | Fig_170
PEC3205C2A | SOT-23 | Active | - | - | BI | 2 | 5 | 5.5 | 0.5 | 13 | 5 | 20 | - | Fig_170
PJMBZ5V6A-AU | SOT-23 | Active | - | Y | UNI | 2 | 3 | 5.32 | 5 | 8 | 3 | - | - | Fig_025
PJMBZ6V2A-AU | SOT-23 | Active | - | Y | UNI | 2 | 3 | 5.89 | 0.5 | 8.7 | 2.76 | - | - | Fig_025
PJMBZ6V8A-AU | SOT-23 | Active | - | Y | UNI | 2 | 4.5 | 6.46 | 0.5 | 9.6 | 2.5 | - | - | Fig_025
PJMBZ9V1A-AU | SOT-23 | Active | - | Y | UNI | 2 | 6 | 8.65 | 0.3 | 14 | 1.7 | - | - | Fig_025
PJMBZ12A-AU | SOT-23 | Active | - | Y | UNI | 2 | 8.5 | 11.4 | 0.2 | 17 | 2.35 | - | - | Fig_025
PJMBZ15A-AU | SOT-23 | Active | - | Y | UNI | 2 | 12 | 14.25 | 0.05 | 21 | 1.9 | - | - | Fig_025
PJMBZ18A-AU | SOT-23 | Active | - | Y | UNI | 2 | 14.5 | 17.1 | 0.05 | 25 | 1.6 | - | - | Fig_025
PJMBZ20A-AU | SOT-23 | Active | - | Y | UNI | 2 | 17 | 19 | 0.05 | 28 | 1.4 | - | - | Fig_025
PJMBZ27A-AU | SOT-23 | Active | - | Y | UNI | 2 | 22 | 25.65 | 0.05 | 40 | 1 | - | - | Fig_025
PJMBZ33A-AU | SOT-23 | Active | - | Y | UNI | 2 | 26 | 31.35 | 0.05 | 46 | 0.87 | - | - | Fig_025
PEC3202M1Q | DFN1006-2L | Active | - | - | BI | 1 | 2.5 | 2.6 | 0.5 | 9 | 10 | 20 | - | Fig_187
PEC3203M1Q | DFN1006-2L | Active | - | - | BI | 1 | 3.3 | 3.5 | 0.5 | 9 | 10 | 20 | - | Fig_187
PEC3205M1Q | DFN1006-2L | Active | - | - | BI | 1 | 5 | 5.5 | 0.5 | 13 | 5 | 20 | - | Fig_187
PE9180C1A-AU | SOT-23 | Active | - | Y | BI | 2 | 80 | 100 | 0.03 | 11 | 20 | 2 | 0.6 | Fig_017
PEC3808AS-AU | SOD-123 | Active | - | Y | BI | 1 | 8 | 8.5 | 0.5 | 18 | 8 | 70 | - | Fig_138
PEC3812AS-AU | SOD-123 | Active | - | Y | BI | 1 | 12 | 13 | 0.5 | 27 | 5 | 45 | - | Fig_138
PEC3815AS-AU | SOD-123 | Active | - | Y | BI | 1 | 15 | 16 | 0.5 | 33 | 4 | 40 | - | Fig_138
PEC3824AS-AU | SOD-123 | Active | - | Y | BI | 1 | 24 | 25.5 | 0.05 | 45 | 3 | 20 | - | Fig_138
PEC3836AS-AU | SOD-123 | Active | - | Y | BI | 1 | 36 | 37.5 | 0.05 | 70 | 1.5 | 15 | - | Fig_138
PEC3808CS-AU | SOD-323 | Active | - | Y | BI | 1 | 8 | 8.5 | 0.5 | 18 | 8 | 70 | - | Fig_138
PEC3812CS-AU | SOD-323 | Active | - | Y | BI | 1 | 12 | 13 | 0.5 | 27 | 5 | 45 | - | Fig_138
PEC3815CS-AU | SOD-323 | Active | - | Y | BI | 1 | 15 | 16 | 0.5 | 33 | 4 | 40 | - | Fig_138
PEC3824CS-AU | SOD-323 | Active | - | Y | BI | 1 | 24 | 25.5 | 0.05 | 45 | 3 | 20 | - | Fig_138
PEC3836CS-AU | SOD-323 | Active | - | Y | BI | 1 | 36 | 37.5 | 0.05 | 70 | 1.5 | 15 | - | Fig_138
PEC3808C2A-AU | SOT-23 | Active | - | Y | BI | 2 | 8 | 8.5 | 0.5 | 18 | 8 | 70 | - | Fig_170
PEC3812C2A-AU | SOT-23 | Active | - | Y | BI | 2 | 12 | 13 | 0.5 | 27 | 5 | 45 | - | Fig_170
PEC3815C2A-AU | SOT-23 | Active | - | Y | BI | 2 | 15 | 16 | 0.5 | 33 | 4 | 40 | - | Fig_170
PEC3824C2A-AU | SOT-23 | Active | - | Y | BI | 2 | 24 | 25.5 | 0.05 | 45 | 3 | 20 | - | Fig_170
PEC3836C2A-AU | SOT-23 | Active | - | Y | BI | 2 | 36 | 37.5 | 0.05 | 70 | 1.5 | 15 | - | Fig_170
PEC3808C2C-AU | SOT-323 | Active | - | Y | BI | 2 | 8 | 8.5 | 0.5 | 18 | 8 | 70 | - | Fig_170
PEC3812C2C-AU | SOT-323 | Active | - | Y | BI | 2 | 12 | 13 | 0.5 | 27 | 5 | 45 | - | Fig_170
PEC3815C2C-AU | SOT-323 | Active | - | Y | BI | 2 | 15 | 16 | 0.5 | 33 | 4 | 40 | - | Fig_170
PEC3824C2C-AU | SOT-323 | Active | - | Y | BI | 2 | 24 | 25.5 | 0.05 | 45 | 3 | 20 | - | Fig_170
PEC3836C2C-AU | SOT-323 | Active | - | Y | BI | 2 | 36 | 37.5 | 0.05 | 70 | 1.5 | 15 | - | Fig_170
PEC3808C2E-AU | SOT-523 | Active | - | Y | BI | 2 | 8 | 8.5 | 0.5 | 18 | 8 | 70 | - | Fig_170
PEC3812C2E-AU | SOT-523 | Active | - | Y | BI | 2 | 12 | 13 | 0.5 | 27 | 5 | 45 | - | Fig_170
PEC3815C2E-AU | SOT-523 | Active | - | Y | BI | 2 | 15 | 16 | 0.5 | 33 | 4 | 40 | - | Fig_170
PEC3824C2E-AU | SOT-523 | Active | - | Y | BI | 2 | 24 | 25.5 | 0.05 | 45 | 3 | 20 | - | Fig_170
PEC3836C2E-AU | SOT-523 | Active | - | Y | BI | 2 | 36 | 37.5 | 0.05 | 70 | 1.5 | 15 | - | Fig_170
PJSD03TM | SOD-923 | Active | - | - | UNI | 1 | 3.3 | 5.4 | 2.5 | 10 | 6 | 50 | - | Fig_020
PJSD05MLTM | SOD-923 | NSND | PJSD05TM | - | UNI | 1 | 5 | 6.2 | 1 | 10 | 9 | 80 | - | Fig_020
PJSD05TM | SOD-923 | Active | - | - | UNI | 1 | 5 | 6.2 | 1 | 12 | 5 | 35 | - | Fig_020
PJSD07TM | SOD-923 | Active | - | - | UNI | 1 | 7 | 7.5 | 5 | 15 | 4 | 30 | - | Fig_020
PJSD12TM | SOD-923 | Active | - | - | UNI | 1 | 12 | 13.3 | 1 | 23 | 3 | 18 | - | Fig_020
PJSD15TM | SOD-923 | Active | - | - | UNI | 1 | 15 | 17 | 1 | 30 | 2 | 15 | - | Fig_020
PJSD05TS-02 | SOD-523 | Active | - | - | UNI | 1 | 5 | 6 | 1 | 14 | 15 | 160 | - | Fig_020
PJSD05TS-02-AU | SOD-523 | Active | - | Y | UNI | 1 | 5 | 6 | 1 | 14 | 15 | 160 | - | Fig_020
PJSD03TS | SOD-523 | Active | - | - | UNI | 1 | 3.3 | 4 | 200 | 6.5 | 5 | 200 | - | Fig_020
PJSD05TS | SOD-523 | Active | - | - | UNI | 1 | 5 | 6 | 5 | 9 | 5 | 110 | - | Fig_020
PJSD07TS | SOD-523 | Active | - | - | UNI | 1 | 7 | 7.5 | 0.15 | 22.7 | 8.8 | 85 | - | Fig_020
PJSD08TS | SOD-523 | Active | - | - | UNI | 1 | 8 | 8.5 | 5 | 13 | 5 | 70 | - | Fig_020
PJSD12TS | SOD-523 | Active | - | - | UNI | 1 | 12 | 13.3 | 5 | 17 | 5 | 60 | - | Fig_020
PJSD15TS | SOD-523 | Active | - | - | UNI | 1 | 15 | 16.6 | 5 | 22 | 5 | 50 | - | Fig_020
PJSD24TS | SOD-523 | Active | - | - | UNI | 1 | 24 | 26.7 | 5 | 32 | 3 | 25 | - | Fig_020
PJSD36TS | SOD-523 | Active | - | - | UNI | 1 | 36 | 40 | 5 | 55 | 1 | 20 | - | Fig_020
PJSD03TS-AU | SOD-523 | Active | - | Y | UNI | 1 | 3.3 | 4 | 200 | 6.5 | 5 | 200 | - | Fig_020
PJSD05TS-AU | SOD-523 | Active | - | Y | UNI | 1 | 5 | 6 | 5 | 9 | 5 | 110 | - | Fig_020
PJSD07TS-AU | SOD-523 | Active | - | Y | UNI | 1 | 7 | 7.5 | 0.15 | 22.7 | 8.8 | 85 | - | Fig_020
PJSD08TS-AU | SOD-523 | Active | - | Y | UNI | 1 | 8 | 8.5 | 5 | 13 | 5 | 70 | - | Fig_020
PJSD12TS-AU | SOD-523 | Active | - | Y | UNI | 1 | 12 | 13.3 | 5 | 17 | 5 | 60 | - | Fig_020
PJSD15TS-AU | SOD-523 | Active | - | Y | UNI | 1 | 15 | 16.6 | 5 | 22 | 5 | 50 | - | Fig_020
PJSD24TS-AU | SOD-523 | Active | - | Y | UNI | 1 | 24 | 26.7 | 5 | 32 | 3 | 25 | - | Fig_020
PJSD36TS-AU | SOD-523 | Active | - | Y | UNI | 1 | 36 | 40 | 5 | 55 | 1 | 20 | - | Fig_020
PJSD03W | SOD-323 | Active | - | - | UNI | 1 | 3 | 4 | 125 | 6.5 | 1 | - | 450 | Fig_020
PJSD05W | SOD-323 | Active | - | - | UNI | 1 | 5 | 6 | 10 | 9.8 | 1 | - | 300 | Fig_020
PJSD08W | SOD-323 | Active | - | - | UNI | 1 | 8 | 8.5 | 10 | 13.4 | 1 | - | 150 | Fig_020
PJSD12W | SOD-323 | Active | - | - | UNI | 1 | 12 | 13.3 | 1 | 19 | 1 | - | 130 | Fig_020
PJSD15W | SOD-323 | Active | - | - | UNI | 1 | 15 | 16.7 | 1 | 24 | 1 | - | 120 | Fig_020
PJSD24W | SOD-323 | Active | - | - | UNI | 1 | 24 | 26.6 | 1 | 43 | 1 | - | 80 | Fig_020
PJSD36W | SOD-323 | Active | - | - | UNI | 1 | 36 | 39.9 | 1 | 60 | 1 | - | 30 | Fig_020
PJSD03W-AU | SOD-323 | Active | - | Y | UNI | 1 | 3 | 4 | 125 | 6.5 | 1 | - | 450 | Fig_020
PJSD05W-AU | SOD-323 | Active | - | Y | UNI | 1 | 5 | 6 | 10 | 9.8 | 1 | - | 300 | Fig_020
PJSD08W-AU | SOD-323 | Active | - | Y | UNI | 1 | 8 | 8.5 | 10 | 13.4 | 1 | - | 150 | Fig_020
PJSD12W-AU | SOD-323 | Active | - | Y | UNI | 1 | 12 | 13.3 | 1 | 19 | 1 | - | 130 | Fig_020
PJSD15W-AU | SOD-323 | Active | - | Y | UNI | 1 | 15 | 16.7 | 1 | 24 | 1 | - | 120 | Fig_020
PJSD24W-AU | SOD-323 | Active | - | Y | UNI | 1 | 24 | 26.6 | 1 | 43 | 1 | - | 80 | Fig_020
PJSD36W-AU | SOD-323 | Active | - | Y | UNI | 1 | 36 | 39.9 | 1 | 60 | 1 | - | 30 | Fig_020
PJE24HWS | SOD-323 | Active | - | - | UNI | 1 | 24 | 26 | 1 | 45 | 14 | 100 | - | Fig_020
PJSD05MLFN2 | DFN 2L | EoL | - | - | UNI | 1 | 5 | 6.2 | 1 | 10 | 9 | 80 | - | Fig_030
PJSD05LFN2 | DFN 2L | EoL | - | - | UNI | 1 | 5 | 6.2 | 1 | 9.8 | 4 | 35 | - | Fig_030
PJSD03LCFN2 | DFN1006-2L | NSND | PEC3203M1Q | - | BI | 1 | 3.3 | 5.4 | 2.5 | 10 | 6 | 25 | - | Fig_156
PJSD05LCFN2 | DFN1006-2L | NSND | PEC3205M1Q | - | BI | 1 | 5 | 5.78 | 1 | 10 | 4 | 15 | - | Fig_156
PJSD12LCFN2 | DFN1006-2L | Active | - | - | BI | 1 | 12 | 13 | 0.1 | 23 | 5 | - | 15 | Fig_156
PJSD05 | SOD-123 | Active | - | - | UNI | 1 | 5 | 6 | 20 | 16 | 24 | 550 | - | Fig_020
PJSD12 | SOD-123 | Active | - | - | UNI | 1 | 12 | 13.3 | 1 | 23 | 17 | 180 | - | Fig_020
PJSD15 | SOD-123 | Active | - | - | UNI | 1 | 15 | 16.7 | 1 | 28 | 14 | 165 | - | Fig_020
PJSD24 | SOD-123 | Active | - | - | UNI | 1 | 24 | 26.7 | 1 | 37 | 11 | 120 | - | Fig_020
PJDLC05C-02 | SOT-23 | NSND | PE1605C2A | - | UNI | 2 | 5 | 6 | 20 | 20.5 | 10 | 1 | - | Fig_021
PJDLC05C-03 | SOT-23 | NSND | PE1605C2A | - | UNI | 2 | 5 | 6 | 20 | 22 | 12 | 1 | - | Fig_021
PJDLC05C-05 | SOT-23 | NSND | PE1605C2A | - | UNI | 2 | 5 | 6 | 1.2 | 12 | 5 | 1 | - | Fig_021
PJDLC05 | SOT-23 | NSND | PE1605C2A | - | UNI | 2 | 5 | 6 | 20 | 11 | 5 | 1 | - | Fig_021
PJDLC12 | SOT-23 | NSND | - | - | UNI | 2 | 12 | 13.3 | 1 | 24 | 5 | 1 | - | Fig_021
PJDLC15 | SOT-23 | NSND | - | - | UNI | 2 | 15 | 16.7 | 1 | 30 | 5 | 1.2 | - | Fig_021
PJDLC24 | SOT-23 | NSND | - | - | UNI | 2 | 24 | 26.7 | 1 | 55 | 5 | 1 | - | Fig_021
PJSOT36 | SOT-23 | Active | - | - | UNI | 1 | 36 | 40 | 1 | 51 | 9 | 80 | - | Fig_039
PJSOT05C-02 | SOT-23 | Active | - | - | UNI | 2 | 5 | 6 | 20 | 11.2 | 13 | 120 | - | Fig_025
PJSOT05C-03 | SOT-23 | Active | - | - | UNI | 2 | 5 | 6 | 20 | 12.6 | 21 | 250 | - | Fig_025
PJSOT03C-05 | SOT-23 | NSND | PE4503C2A | - | UNI | 2 | 3 | 4 | 125 | 6.5 | 43 | 500 | - | Fig_025
PJSOT05C-05 | SOT-23 | NSND | PE4505C2A | - | UNI | 2 | 5 | 6 | 20 | 9.8 | 42 | 550 | - | Fig_025
PJSOT08C-05 | SOT-23 | NSND | PE4509C2A | - | UNI | 2 | 8 | 8.5 | 10 | 13.4 | 34 | 250 | - | Fig_025
PJSOT12C-05 | SOT-23 | NSND | PE4512C2A | - | UNI | 2 | 12 | 13.3 | 2 | 19 | 21 | 150 | - | Fig_025
PJSOT15C-05 | SOT-23 | NSND | PE4515C2A | - | UNI | 2 | 15 | 16.7 | 1 | 24 | 17 | 100 | - | Fig_025
PJSOT05CW | SOT-323 | Active | - | - | UNI | 2 | 5 | 6 | 5 | 9 | 7 | 110 | - | Fig_025
PJSOT24CW | SOT-323 | Active | - | - | UNI | 2 | 24 | 26.7 | 1 | 43 | 4 | 30 | - | Fig_025
PJSOT24C-02 | SOT-23 | NSND | - | - | UNI | 2 | 24 | 26.7 | 20 | 47.2 | 3 | 30 | - | Fig_025
PJSOT24C-03 | SOT-23 | Active | - | - | UNI | 2 | 24 | 26.7 | 20 | 45.3 | 6 | 55 | - | Fig_025
PJSOT36C-05 | SOT-23 | NSND | PE4536C2A | - | UNI | 2 | 36 | 40 | 1 | 75 | 9 | 85 | - | Fig_025
PJSOT24C-05 | SOT-23 | NSND | PE4524C2A | - | UNI | 2 | 24 | 26.7 | 1 | 43 | 12 | 88 | - | Fig_025
PJSOT24C-05-AU | SOT-23 | Active | - | Y | UNI | 2 | 24 | 26.7 | 1 | 43 | 12 | 150 | - | Fig_025
PJSOT36C-05-AU | SOT-23 | Active | - | Y | UNI | 2 | 36 | 40 | 1 | 75 | 9 | 100 | - | Fig_025
PJGL05 | SOT-23 | NSND | - | - | UNI | 1 | 5 | 6 | 20 | 11 | 5 | 1.2 | - | Fig_059
PJGL12 | SOT-23 | NSND | - | - | UNI | 1 | 12 | 13.3 | 1 | 24 | 5 | 1.2 | - | Fig_059
PJGL15 | SOT-23 | NSND | - | - | UNI | 1 | 15 | 16.7 | 1 | 30 | 5 | 1.2 | - | Fig_059
PJGL24 | SOT-23 | NSND | - | - | UNI | 1 | 24 | 26.7 | 1 | 55 | 5 | 1.2 | - | Fig_059
PJSD05FN2 | DFN 2L | EoL | - | - | UNI | 1 | 5 | 6 | 1 | 14 | 15 | 160 | - | Fig_030
PJSD05CFN2 | DFN1006-2L | NSND | PEC3205M1Q | - | BI | 1 | 5 | 6 | 1 | 14 | 15 | 70 | - | Fig_156
PJSD05CW | SOD-323 | Active | - | - | BI | 1 | 5 | 6.37 | 5 | 14.5 | 24 | 200 | - | Fig_130
PJSD12CW | SOD-323 | Active | - | - | BI | 1 | 12 | 13.3 | 1 | 24 | 15 | 100 | - | Fig_130
PJSD15CW | SOD-323 | Active | - | - | BI | 1 | 15 | 16.72 | 1 | 29 | 10 | 75 | - | Fig_130
PJSD24CW | SOD-323 | Active | - | - | BI | 1 | 24 | 26.6 | 1 | 42 | 4 | 50 | - | Fig_130
PJSD36CW | SOD-323 | Active | - | - | BI | 1 | 36 | 40.57 | 1 | 71 | 3 | 45 | - | Fig_130
PJSD05CW-AU | SOD-323 | Active | - | Y | BI | 1 | 5 | 6.37 | 5 | 14.5 | 24 | 200 | - | Fig_130
PJSD12CW-AU | SOD-323 | Active | - | Y | BI | 1 | 12 | 13.3 | 1 | 24 | 15 | 100 | - | Fig_130
PJSD15CW-AU | SOD-323 | Active | - | Y | BI | 1 | 15 | 16.72 | 1 | 29 | 10 | 75 | - | Fig_130
PJSD24CW-AU | SOD-323 | Active | - | Y | BI | 1 | 24 | 26.6 | 1 | 42 | 4 | 50 | - | Fig_130
PJSD36CW-AU | SOD-323 | Active | - | Y | BI | 1 | 36 | 40.57 | 1 | 71 | 3 | 45 | - | Fig_130
PJEC2415VM1WS-AU | SOD-323 | Active | - | Y | BI | 1 | 24 | 25.4 | 0.05 | 50 | 3 | 17 | 13 | Fig_130
PJGBLC03 | SOD-323 | Active | - | - | UNI | 1 | 3 | 4.75 | 20 | 7.5 | 1 | 3 | - | Fig_096
PJGBLC05 | SOD-323 | Active | - | - | UNI | 1 | 5 | 7.03 | 5 | 9.8 | 1 | 3 | - | Fig_096
PJGBLC08 | SOD-323 | Active | - | - | UNI | 1 | 8 | 8.93 | 1 | 13.4 | 1 | 3 | - | Fig_096
PJGBLC12 | SOD-323 | Active | - | - | UNI | 1 | 12 | 13.97 | 1 | 19 | 1 | 3 | - | Fig_096
PJGBLC15 | SOD-323 | Active | - | - | UNI | 1 | 15 | 17.39 | 1 | 24 | 1 | 3 | - | Fig_096
PJGBLC24 | SOD-323 | Active | - | - | UNI | 1 | 24 | 27.27 | 1 | 43 | 1 | 3 | - | Fig_096
PJGBLC03-AU | SOD-323 | Active | - | Y | UNI | 1 | 3 | 4.75 | 20 | 7.5 | 1 | 3 | - | Fig_096
PJGBLC05-AU | SOD-323 | Active | - | Y | UNI | 1 | 5 | 7.03 | 5 | 9.8 | 1 | 3 | - | Fig_096
PJGBLC08-AU | SOD-323 | Active | - | Y | UNI | 1 | 8 | 8.93 | 1 | 13.4 | 1 | 3 | - | Fig_096
PJGBLC12-AU | SOD-323 | Active | - | Y | UNI | 1 | 12 | 13.97 | 1 | 19 | 1 | 3 | - | Fig_096
PJGBLC15-AU | SOD-323 | Active | - | Y | UNI | 1 | 15 | 17.39 | 1 | 24 | 1 | 3 | - | Fig_096
PJGBLC24-AU | SOD-323 | Active | - | Y | UNI | 1 | 24 | 27.27 | 1 | 43 | 1 | 3 | - | Fig_096
PJGBLC03C | SOD-323 | Active | - | - | BI | 1 | 3 | 4.75 | 20 | 7.5 | 1 | 3 | - | Fig_097
PJGBLC05C | SOD-323 | Active | - | - | BI | 1 | 5 | 7.03 | 5 | 9.8 | 1 | 3 | - | Fig_097
PJGBLC08C | SOD-323 | Active | - | - | BI | 1 | 8 | 8.93 | 1 | 13.4 | 1 | 3 | - | Fig_097
PJGBLC12C | SOD-323 | Active | - | - | BI | 1 | 12 | 13.97 | 1 | 19 | 1 | 3 | - | Fig_097
PJGBLC15C | SOD-323 | Active | - | - | BI | 1 | 15 | 17.39 | 1 | 24 | 1 | 3 | - | Fig_097
PJGBLC24C | SOD-323 | Active | - | - | BI | 1 | 24 | 27.27 | 1 | 43 | 1 | 3 | - | Fig_097
PJGBLC03C-AU | SOD-323 | Active | - | Y | BI | 1 | 3 | 4.75 | 20 | 7.5 | 1 | 3 | - | Fig_097
PJGBLC05C-AU | SOD-323 | Active | - | Y | BI | 1 | 5 | 7.03 | 5 | 9.8 | 1 | 3 | - | Fig_097
PJGBLC08C-AU | SOD-323 | Active | - | Y | BI | 1 | 8 | 8.93 | 1 | 13.4 | 1 | 3 | - | Fig_097
PJGBLC12C-AU | SOD-323 | Active | - | Y | BI | 1 | 12 | 13.97 | 1 | 19 | 1 | 3 | - | Fig_097
PJGBLC15C-AU | SOD-323 | Active | - | Y | BI | 1 | 15 | 17.39 | 1 | 24 | 1 | 3 | - | Fig_097
PJGBLC24C-AU | SOD-323 | Active | - | Y | BI | 1 | 24 | 27.27 | 1 | 43 | 1 | 3 | - | Fig_097
PJUSBLC6-2 | SOT-23 6L | NSND | - | - | UNI | 2 | 5 | 6.2 | 5 | 20 | 17.5 | 4 | - | Fig_072
PJSDA6V1BC6 | SOT-23 6L | NSND | - | - | BI | 4 | 5 | 6.2 | 1 | 11 | 10 | 90 | - | Fig_105
PJSDA6V1BC6-AU | SOT-23 6L | NSND | - | Y | BI | 4 | 5 | 6.2 | 1 | 11 | 10 | 90 | - | Fig_105
PJQA5V6 | SOT-23 6L | NSND | - | - | UNI | 4 | 3 | 5.3 | 2 | 9.1 | 10 | 265 | - | Fig_029
PJQA6V2 | SOT-23 6L | NSND | - | - | UNI | 4 | 4.3 | 5.89 | 0.7 | 9.5 | 10 | 250 | - | Fig_029
PJEC24MTA-AU | SOT-23 | Active | - | Y | BI | 2 | 24 | 25.4 | 0.05 | 50 | 4 | - | 11 | Fig_084
PEC3124C2A-AU | SOT-23 | Active | - | Y | BI | 2 | 24 | 25.4 | 0.05 | 60 | 3 | 15 | 11 | Fig_170
PJEC12VM1TA-AU | SOT-23 | Active | - | Y | BI | 2 | 12 | 14 | 0.05 | 25 | 3 | 10 | - | Fig_084
PJSLC05 | SOT-23 | NSND | PE1605C2A | - | UNI | 1 | 5 | 6 | 5 | 11 | 5 | 1.2 | - | Fig_024
PJSLC12 | SOT-23 | NSND | - | - | UNI | 1 | 12 | 13.3 | 1 | 24 | 5 | 1.2 | - | Fig_024
PJSLC15 | SOT-23 | NSND | - | - | UNI | 1 | 15 | 16.7 | 1 | 30 | 5 | 1.2 | - | Fig_024
PJSLC24 | SOT-23 | NSND | - | - | UNI | 1 | 24 | 26.7 | 1 | 55 | 5 | 1.2 | - | Fig_024
PJSLC05-AU | SOT-23 | NSND | - | Y | UNI | 1 | 5 | 6 | 5 | 11 | 5 | 1.2 | - | Fig_024
PJSLC12-AU | SOT-23 | NSND | - | Y | UNI | 1 | 12 | 13.3 | 1 | 24 | 5 | 1.2 | - | Fig_024
PJSLC15-AU | SOT-23 | NSND | - | Y | UNI | 1 | 15 | 16.7 | 1 | 30 | 5 | 1.2 | - | Fig_024
PJSLC24-AU | SOT-23 | NSND | - | Y | UNI | 1 | 24 | 26.7 | 1 | 55 | 5 | 1.2 | - | Fig_024
PJSOT03 | SOT-23 | Active | - | - | UNI | 1 | 3 | 4 | 125 | 6.5 | 43 | 850 | - | Fig_039
PJSOT05 | SOT-23 | Active | - | - | UNI | 1 | 5 | 6 | 20 | 9.8 | 42 | 550 | - | Fig_039
PJSOT08 | SOT-23 | Active | - | - | UNI | 1 | 8 | 8.5 | 10 | 13.4 | 34 | 360 | - | Fig_039
PJSOT12 | SOT-23 | Active | - | - | UNI | 1 | 12 | 13.3 | 2 | 19 | 21 | 200 | - | Fig_039
PJSOT15 | SOT-23 | Active | - | - | UNI | 1 | 15 | 16.7 | 1 | 24 | 17 | 170 | - | Fig_039
PJSOT24 | SOT-23 | Active | - | - | UNI | 1 | 24 | 26.7 | 1 | 43 | 12 | 150 | - | Fig_039
PJSOT36-AU | SOT-23 | Active | - | Y | UNI | 1 | 36 | 40 | 1 | 51 | 9 | 80 | - | Fig_039
PE4136C2A | SOT-23 | Active | - | - | UNI | 2 | 36 | 40 | 1 | 60 | 1 | 100 | - | Fig_025
PE4136C2A-AU | SOT-23 | Active | - | Y | UNI | 2 | 36 | 40 | 0.8 | 60 | 1 | 100 | - | Fig_025
PEC3215C2A-AU | SOT-23 | Active | - | Y | BI | 2 | 15 | 17 | 1 | 24 | 1 | 20 | 17 | Fig_170
PEC3324C2A-AU | SOT-23 | Active | - | Y | BI | 2 | 24 | 26.2 | 0.05 | 34 | 1 | 30 | 25 | Fig_170
PE3324C2A | SOT-23 | Active | - | - | UNI | 2 | 24 | 26.5 | 1 | 35 | 1 | 30 | - | Fig_025
PE4105C2A | SOT-23 | Active | - | - | UNI | 2 | 5 | 6 | 1 | 8 | 1 | 120 | - | Fig_025
PE4105C1ES | SOD-523 | Active | - | - | UNI | 1 | 5 | 6 | 1 | 8 | 1 | 120 | - | Fig_020
PE3307M1Q | DFN1006-2L | Active | - | - | UNI | 1 | 7 | 7.5 | 1 | 12 | 1 | 30 | - | Fig_030
PJUSB208-AU | SOT-23 6L | NSND | - | Y | UNI | 4 | 70 | 85 | 1 | - | - | 1 | - | Fig_071
PJUSB208R-AU | SOT-23 6L | NSND | - | Y | UNI | 4 | 70 | 85 | 1 | - | - | 1 | - | Fig_100
PE4205M1Q | DFN1006-2L | Active | - | - | UNI | 1 | 5 | 6 | 1 | 13.5 | 25 | 250 | - | Fig_030
PE3620M1Q | DFN1006-2L | Active | - | - | UNI | 1 | 20 | 22 | 0.1 | 35 | 8 | 60 | - | Fig_030
PE4207M1Q | DFN1006-2L | Active | - | - | UNI | 1 | 7 | 7.8 | 1 | 13.5 | 21 | 200 | - | Fig_030
PEC3212C1CS-AU | SOD-323 | Active | - | Y | BI | 1 | 12 | 13 | 0.1 | 23 | 5 | 20 | 15 | Fig_138
PE4105C3C6 | SOT-363 | Active | - | - | UNI | 3 | 5 | 6 | 1 | 11 | 13 | 120 | - | Fig_50
PEC3202S1Q | DFN0603-2L | Active | - | - | BI | 1 | 2.5 | 2.6 | 0.5 | 9 | 10 | 20 | - | Fig_187
PEC3203S1Q | DFN0603-2L | Active | - | - | BI | 1 | 3.3 | 3.5 | 0.5 | 9 | 10 | 20 | - | Fig_187
PEC3205S1Q | DFN0603-2L | Active | - | - | BI | 1 | 5 | 5.5 | 0.5 | 13 | 5 | 20 | - | Fig_187
PE4205CS | SOD-323 | Active | - | - | UNI | 1 | 5 | 6 | 7.5 | 13.5 | 25 | 250 | - | Fig_020
PE4207CS | SOD-323 | Active | - | - | UNI | 1 | 7 | 7.5 | 9.5 | 15 | 20 | 200 | - | Fig_020
PE4209CS | SOD-323 | Active | - | - | UNI | 1 | 9 | 9.5 | 12 | 20 | 15 | 180 | - | Fig_020
PE4212CS | SOD-323 | Active | - | - | UNI | 1 | 12 | 12.5 | 15.5 | 24 | 12 | 120 | - | Fig_020
PE4215CS | SOD-323 | Active | - | - | UNI | 1 | 15 | 15.5 | 20 | 32 | 9 | 100 | - | Fig_020
PE4218CS | SOD-323 | Active | - | - | UNI | 1 | 18 | 20 | 24 | 34 | 9 | 90 | - | Fig_020
PE4220CS | SOD-323 | Active | - | - | UNI | 1 | 20 | 20.5 | 26 | 35 | 8 | 60 | - | Fig_020
PE4224CS | SOD-323 | Active | - | - | UNI | 1 | 24 | 24.5 | 31 | 46 | 6 | 55 | - | Fig_020
PE4236CS | SOD-323 | Active | - | - | UNI | 1 | 36 | 36.5 | 46.5 | 67 | 4 | 40 | - | Fig_020
PJSD03LCTM | SOD-923 | NSND | PEC3203M1Q | - | BI | 1 | 3.3 | 5.4 | 2.5 | 16.6 | 3 | 20 | - | Fig_138
PJSD05CTM | SOD-923 | NSND | PEC3205M1Q | - | BI | 1 | 5 | 5.78 | 1 | 12.5 | 1 | 30 | - | Fig_138
PJSD05LCTM | SOD-923 | NSND | PEC3205M1Q | - | BI | 1 | 5 | 5.78 | 1 | 12.5 | 2 | 15 | - | Fig_138
PJSD05LCTM-AU | SOD-923 | NSND | - | Y | BI | 1 | 5 | 5.78 | 1 | 12.5 | 2 | 15 | - | Fig_138
PJSD03LCTS | SOD-523 | NSND | - | - | UNI | 1 | 3.3 | 4 | 100 | 11 | 5 | 3 | - | Fig_139
PJSD05LCTS | SOD-523 | NSND | - | - | UNI | 1 | 5 | 6 | 20 | 13 | 5 | 3 | - | Fig_139
PJSD03LCTS-AU | SOD-523 | NSND | PEC1605M1Q-AU | Y | UNI | 1 | 3.3 | 4 | 100 | 11 | 5 | 3 | - | Fig_139
PJSD05LCTS-AU | SOD-523 | NSND | PEC1605M1Q-AU | Y | UNI | 1 | 5 | 6 | 20 | 13 | 5 | 3 | - | Fig_139
PJSD05CTS | SOD-523 | NSND | PEC3205ES | - | BI | 1 | 5 | 5.78 | 0.5 | 15 | 4 | 30 | - | Fig_130
PJSDC15 | SOT-23 | NSND | - | - | UNI | 2 | 12.8 | 14.3 | 0.1 | 21.2 | 1.9 | 120 | - | Fig_038
PJSRV05W-4GW5 | SOT-353 | NSND | PE1605C4C6 | - | UNI | 4 | 5 | 6 | 1 | 12 | 10 | 2 | - | Fig_201
PJSRV05W-4GDW | SOT-363 | NSND | PE1605C4C6 | - | UNI | 4 | 5 | 6 | 1 | 12 | 10 | 2 | - | Fig_070
PJSRV05W-4W6 | SOT-23 6L | NSND | PE1605C4A6 | - | UNI | 4 | 5 | 6 | 3 | 10 | 5 | 1.2 | - | Fig_070
PJSRV05W-4GW6 | SOT-23 6L | NSND | PE1605C4A6 | - | UNI | 4 | 5 | 6 | 1 | 12 | 10 | 2 | - | Fig_070
PJSRV05-4 | SOT-23 6L | NSND | PE1605C4A6 | - | UNI | 4 | 5 | 6 | 5 | 17 | 5 | 1.2 | - | Fig_070
PJSRV05W-4SW6 | SOT-23 6L | NSND | PE1605C4A6 | - | UNI | 4 | 5 | 6 | 3 | 10 | 5 | 1.2 | - | Fig_174

## 5-4-ESD Overview
PANJIT International Inc.
Selection guides for: ESD Protection Overview
2026-04-30 |  | Back to content
Part Number | Package | Product Status | Replacement Part | AEC-Q101 Qualified | Configuration | Number of protected lines | VRWM Max. | VBR Min. | IR @ VRWM Max. | VC @ IPP Max. | IPP | CJ Max. | CJ Type. | Circuit Figure
[7 empty] | V | V | µA | V | A | pF | pF
PEC22SD24C2A-AU | SOT-23 | New Product | - | Y | BI | 2 | 24 | - | 100 | 55 | 2 | 2.5 | - | Fig_170
PEC22SD48C2A-AU | SOT-23 | New Product | - | Y | BI | 2 | 48 | - | 100 | 64 | 2.3 | 2.3 | - | Fig_170
PEC22SD60C2A-AU | SOT-23 | New Product | - | Y | BI | 2 | 60 | - | 100 | 73 | 2.7 | 2 | - | Fig_170
PEC22SD24M1Q-AU | DFN1006-2L | New Product | - | Y | BI | 1 | 24 | - | 100 | 55 | 2 | 2.5 | - | Fig_187
PEC22SD48M1Q-AU | DFN1006-2L | New Product | - | Y | BI | 1 | 48 | - | 100 | 64 | 2.3 | 2.3 | - | Fig_187
PEC22SD60M1Q-AU | DFN1006-2L | New Product | - | Y | BI | 1 | 60 | - | 100 | 73 | 2.7 | 2 | - | Fig_187
PEC3848C2A-AU | SOT-23 | New Product | - | Y | BI | 2 | 48 | 51 | 0.05 | - | - | 10 | - | Fig_170
PEC3854C2A-AU | SOT-23 | New Product | - | Y | BI | 2 | 54 | 56 | 0.05 | - | - | 9 | - | Fig_170
PEC3872C2A-AU | SOT-23 | New Product | - | Y | BI | 2 | 72 | 75 | 0.05 | - | - | 7.5 | - | Fig_170
PE1605C2A-AU | SOT-23 | New Product | - | Y | 1 | 2 | 5 | 5.5 | 0.05 | 10 | 1 | 0.6 | - | Fig_025
PEC4102CS-AU | SOD-323 | New Product | - | Y | BI | 1 | 2.5 | 2.6 | 0.5 | 9 | 30 | 120 | - | Fig_138
PEC4103CS-AU | SOD-323 | New Product | - | Y | BI | 1 | 3.3 | 3.5 | 0.5 | 9 | 30 | 100 | - | Fig_138
PEC4105CS-AU | SOD-323 | New Product | - | Y | BI | 1 | 5 | 5.5 | 0.5 | 13 | 20 | 80 | - | Fig_138
PEC4102AS-AU | SOD-123 | New Product | - | Y | BI | 1 | 2.5 | 2.6 | 0.5 | 9 | 30 | 120 | - | Fig_138
PEC4103AS-AU | SOD-123 | New Product | - | Y | BI | 1 | 3.3 | 3.5 | 0.5 | 9 | 30 | 100 | - | Fig_138
PEC4105AS-AU | SOD-123 | New Product | - | Y | BI | 1 | 5 | 5.5 | 0.5 | 13 | 20 | 80 | - | Fig_138
PEC4102C2A-AU | SOT-23 | New Product | - | Y | BI | 2 | 2.5 | 2.6 | 0.5 | 9 | 30 | 120 | - | Fig_170
PEC4103C2A-AU | SOT-23 | New Product | - | Y | BI | 2 | 3.3 | 3.5 | 0.5 | 9 | 30 | 100 | - | Fig_170
PEC4105C2A-AU | SOT-23 | New Product | - | Y | BI | 2 | 5 | 5.5 | 0.5 | 13 | 20 | 80 | - | Fig_170
PEC4102M1Q-AU | DFN1006-2L | New Product | - | Y | BI | 1 | 2.5 | 2.6 | 0.5 | 9 | 30 | 120 | - | Fig_187
PEC4103M1Q-AU | DFN1006-2L | New Product | - | Y | BI | 1 | 3.3 | 3.5 | 0.5 | 9 | 30 | 100 | - | Fig_187
PEC4105M1Q-AU | DFN1006-2L | New Product | - | Y | BI | 1 | 5 | 5.5 | 0.5 | 13 | 20 | 80 | - | Fig_187
PEC1605M1Q-AU | DFN1006-2L | New Product | - | Y | BI | 1 | 5 | 6.8 | 0.075 | 14 | 2 | 0.6 | - | Fig_138
PE3307M1Q-AU | DFN1006-2L | New Product | - | Y | UNI | 1 | 7 | 7.5 | 1 | 15 | 4 | 30 | - | Fig_020
PEC4205C2A-AU | SOT-23 | New Product | - | Y | BI | 2 | 5 | 6 | 0.5 | 18 | 30 | 200 | - | Fig_170
PEC4205CS-AU | SOD-323 | New Product | - | Y | BI | 1 | 5 | 6 | 0.5 | 18 | 30 | 200 | - | Fig_138
PEC4212C2A-AU | SOT-23 | New Product | - | Y | BI | 2 | 12 | 13.3 | 0.15 | 27 | 17 | 100 | 70 | Fig_170
PEC4212CS-AU | SOD-323 | New Product | - | Y | BI | 1 | 12 | 13.3 | 0.15 | 27 | 17 | 100 | 70 | Fig_138
PEC4215C2A-AU | SOT-23 | New Product | - | Y | BI | 2 | 15 | 16.7 | 0.15 | 35 | 12 | 75 | 43 | Fig_170
PEC4215CS-AU | SOD-323 | New Product | - | Y | BI | 1 | 15 | 16.7 | 0.15 | 35 | 12 | 75 | 43 | Fig_138
PEC4224C2A-AU | SOT-23 | New Product | - | Y | BI | 2 | 24 | 26.7 | 0.05 | 47 | 7 | 50 | - | Fig_170
PEC4224CS-AU | SOD-323 | New Product | - | Y | BI | 1 | 24 | 26.7 | 0.05 | 47 | 7 | 50 | - | Fig_138
PEC4236C2A-AU | SOT-23 | New Product | - | Y | BI | 2 | 36 | 40 | 0.05 | 70 | 5 | 30 | 23 | Fig_170
PEC4236CS-AU | SOD-323 | New Product | - | Y | BI | 1 | 36 | 40 | 0.05 | 70 | 5 | 30 | 23 | Fig_138
PE4305AS | SOD-123 | New Product | - | - | UNI | 1 | 5 | 6 | 1 | 12.4 | 17.5 | 200 | - | Fig_020
PE4307AS | SOD-123 | New Product | - | - | UNI | 1 | 7 | 7.7 | 1 | 16.8 | 12.9 | 160 | - | Fig_020
PE4309AS | SOD-123 | New Product | - | - | UNI | 1 | 9 | 9.9 | 1 | 23 | 9.5 | 120 | - | Fig_020
PE4312AS | SOD-123 | New Product | - | - | UNI | 1 | 12 | 13.2 | 1 | 26.5 | 8.3 | 90 | - | Fig_020
PE4315AS | SOD-123 | New Product | - | - | UNI | 1 | 15 | 16.5 | 1 | 28 | 7.8 | 65 | - | Fig_020
PE4320AS | SOD-123 | New Product | - | - | UNI | 1 | 20 | 22 | 1 | 38 | 5.8 | 55 | - | Fig_020
PE4324AS | SOD-123 | New Product | - | - | UNI | 1 | 24 | 26.4 | 0.05 | 45 | 4.8 | 42 | - | Fig_020
PE4336AS | SOD-123 | New Product | - | - | UNI | 1 | 36 | 39.6 | 0.05 | 65 | 3.3 | 20 | - | Fig_020
PE4505AS | SOD-123 | New Product | - | - | UNI | 1 | 5 | 6 | 1 | 15 | 31.2 | 390 | - | Fig_020
PE4507AS | SOD-123 | New Product | - | - | UNI | 1 | 7 | 7.7 | 1 | 16.5 | 28.8 | 355 | - | Fig_020
PE4509AS | SOD-123 | New Product | - | - | UNI | 1 | 9 | 9.9 | 0.5 | 23 | 20.4 | 290 | - | Fig_020
PE4512AS | SOD-123 | New Product | - | - | UNI | 1 | 12 | 13.2 | 0.1 | 26.5 | 17.4 | 195 | - | Fig_020
PE4515AS | SOD-123 | New Product | - | - | UNI | 1 | 15 | 16.5 | 0.1 | 35.5 | 13.2 | 127 | - | Fig_020
PE4520AS | SOD-123 | New Product | - | - | UNI | 1 | 20 | 22 | 0.1 | 40 | 11.4 | 105 | - | Fig_020
PE4524AS | SOD-123 | New Product | - | - | UNI | 1 | 24 | 26.4 | 0.1 | 55 | 8.4 | 82.5 | - | Fig_020
PE4536AS | SOD-123 | New Product | - | - | UNI | 1 | 36 | 39.6 | 0.1 | 67.5 | 6 | 60 | - | Fig_020
PEC3202ES-AU | SOD-523 | New Product | - | Y | BI | 1 | 2.5 | 2.6 | 0.5 | 9 | 10 | 20 | - | Fig_138
PEC3203ES-AU | SOD-523 | New Product | - | Y | BI | 1 | 3.3 | 3.5 | 0.5 | 9 | 10 | 20 | - | Fig_138
PEC3205ES-AU | SOD-523 | New Product | - | Y | BI | 1 | 5 | 5.5 | 0.5 | 13 | 5 | 20 | - | Fig_138
PS2112-D33 | DFN0603-3L | New Product | - | - | BI | 2 | 1.5 | 10 | 0.5 | 5.2 | 4 | 0.18 | 0.13 | Fig_272
PEC3202M1Q-AU | DFN1006-2L | New Product | - | Y | BI | 1 | 2.5 | 2.6 | 0.5 | 9 | 10 | 20 | - | Fig_187
PEC3203M1Q-AU | DFN1006-2L | New Product | - | Y | BI | 1 | 3.3 | 3.5 | 0.5 | 9 | 10 | 20 | - | Fig_187
PEC3205M1Q-AU | DFN1006-2L | New Product | - | Y | BI | 1 | 5 | 5.5 | 0.5 | 13 | 5 | 20 | - | Fig_187
PS162M-D32 | DFN0603-2L | New Product | - | - | BI | 1 | 24 | 25 | 10 | 4.5 | 10 | 0.7 | - | Fig_187
PS8A12-DHA | DFN3020-10L | New Product | - | - | UNI | 8 | 2.5 | 5 | 1 | 6.3 | 40 | 2.5 | 1.5 | Fig_267
PEC33712C2A-AU | SOT-23 | New Product | - | Y | BI | 2 | 12 | 13.3 | 1 | 25 | 5 | 35 | 29 | Fig_227
PJMBZ15C-AU | SOT-23 | New Product | - | Y | UNI | 2 | 12 | 14.25 | 0.05 | 21 | 1.9 | - | - | Fig_038
PJMBZ27C-AU | SOT-23 | New Product | - | Y | UNI | 2 | 22 | 25.65 | 0.05 | 40 | 1 | - | - | Fig_038
PE4305CS | SOD-323 | New Product | - | - | UNI | 1 | 5 | 6 | 1 | 12.4 | 17.5 | 200 | - | Fig_020
PE4307CS | SOD-323 | New Product | - | - | UNI | 1 | 7 | 7.7 | 1 | 16.8 | 12.9 | 160 | - | Fig_020
PE4309CS | SOD-323 | New Product | - | - | UNI | 1 | 9 | 9.9 | 1 | 23 | 9.5 | 120 | - | Fig_020
PE4312CS | SOD-323 | New Product | - | - | UNI | 1 | 12 | 13.2 | 1 | 26.5 | 8.3 | 90 | - | Fig_020
PE4315CS | SOD-323 | New Product | - | - | UNI | 1 | 15 | 16.5 | 1 | 28 | 7.8 | 65 | - | Fig_020
PE4320CS | SOD-323 | New Product | - | - | UNI | 1 | 20 | 22 | 1 | 38 | 5.8 | 55 | - | Fig_020
PE4324CS | SOD-323 | New Product | - | - | UNI | 1 | 24 | 26.4 | 1 | 45 | 4.8 | 42 | - | Fig_020
PE4336CS | SOD-323 | New Product | - | - | UNI | 1 | 36 | 39.6 | 1 | 65 | 3.3 | 20 | - | Fig_020
PE4305ES | SOD-523 | New Product | - | - | UNI | 1 | 5 | 6 | 1 | 12.4 | 17.5 | 200 | - | Fig_020
PE4307ES | SOD-523 | New Product | - | - | UNI | 1 | 7 | 7.7 | 1 | 16.8 | 12.9 | 160 | - | Fig_020
PE4309ES | SOD-523 | New Product | - | - | UNI | 1 | 9 | 9.9 | 1 | 23 | 9.5 | 120 | - | Fig_020
PE4312ES | SOD-523 | New Product | - | - | UNI | 1 | 12 | 13.2 | 1 | 26.5 | 8.3 | 90 | - | Fig_020
PE4315ES | SOD-523 | New Product | - | - | UNI | 1 | 15 | 16.5 | 1 | 28 | 7.8 | 65 | - | Fig_020
PE4320ES | SOD-523 | New Product | - | - | UNI | 1 | 20 | 22 | 1 | 38 | 5.8 | 55 | - | Fig_020
PE4324ES | SOD-523 | New Product | - | - | UNI | 1 | 24 | 26.4 | 1 | 45 | 4.8 | 42 | - | Fig_020
PE4336ES | SOD-523 | New Product | - | - | UNI | 1 | 36 | 39.6 | 1 | 65 | 3.3 | 20 | - | Fig_020
PE4703L1Q-AU | DFN1610-2L | New Product | - | Y | UNI | 1 | 3.3 | 4 | 3 | 12.7 | 110 | 1500 | - | Fig_030
PE4705L1Q-AU | DFN1610-2L | New Product | - | Y | UNI | 1 | 5 | 5.5 | 3 | 14.5 | 100 | 1300 | - | Fig_030
PE4707L1Q-AU | DFN1610-2L | New Product | - | Y | UNI | 1 | 7 | 7.7 | 1 | 16.5 | 88 | 960 | - | Fig_030
PE4709L1Q-AU | DFN1610-2L | New Product | - | Y | UNI | 1 | 9 | 9.9 | 1 | 20 | 73 | 700 | - | Fig_030
PE4712L1Q-AU | DFN1610-2L | New Product | - | Y | UNI | 1 | 12 | 13.2 | 1 | 27 | 58 | 600 | - | Fig_030
PE4715L1Q-AU | DFN1610-2L | New Product | - | Y | UNI | 1 | 15 | 16.5 | 1 | 32 | 45 | 480 | - | Fig_030
PE4720L1Q-AU | DFN1610-2L | New Product | - | Y | UNI | 1 | 20 | 22 | 1 | 43 | 34 | 310 | - | Fig_030
PE4724L1Q-AU | DFN1610-2L | New Product | - | Y | UNI | 1 | 24 | 26.4 | 1 | 45 | 32 | 280 | - | Fig_030
PE4728L1Q-AU | DFN1610-2L | New Product | - | Y | UNI | 1 | 28 | 30 | 1 | 52 | 27.5 | 230 | - | Fig_030
PE4736L1Q-AU | DFN1610-2L | New Product | - | Y | UNI | 1 | 36 | 39.6 | 1 | 75 | 19 | 190 | - | Fig_030
PE4748L1Q-AU | DFN1610-2L | New Product | - | Y | UNI | 1 | 48 | 52.8 | 1 | 96 | 15 | 150 | - | Fig_030
PE4505CS | SOD-323 | Active | - | - | UNI | 1 | 5 | 6 | 1 | 15 | 31.2 | 390 | - | Fig_030
PE4507CS | SOD-323 | Active | - | - | UNI | 1 | 7 | 7.7 | 1 | 16.5 | 28.8 | 355 | - | Fig_020
PE4509CS | SOD-323 | Active | - | - | UNI | 1 | 9 | 9.9 | 0.5 | 23 | 20.4 | 290 | - | Fig_020
PE4512CS | SOD-323 | Active | - | - | UNI | 1 | 12 | 13.2 | 0.1 | 26.5 | 17.4 | 195 | - | Fig_020
PE4515CS | SOD-323 | Active | - | - | UNI | 1 | 15 | 16.5 | 0.1 | 35.5 | 13.2 | 127 | - | Fig_020
PE4520CS | SOD-323 | Active | - | - | UNI | 1 | 20 | 22 | 0.1 | 40 | 11.4 | 105 | - | Fig_020
PE4524CS | SOD-323 | Active | - | - | UNI | 1 | 24 | 26.4 | 0.1 | 55 | 8.4 | 82.5 | - | Fig_020
PE4536CS | SOD-323 | Active | - | - | UNI | 1 | 36 | 39.6 | 0.1 | 67.5 | 6 | 60 | - | Fig_020
PE4705AS | SOD-123 | Active | - | - | UNI | 1 | 5 | 5.5 | 3 | 14.5 | 100 | 1300 | - | Fig_020
PE4707AS | SOD-123 | Active | - | - | UNI | 1 | 7 | 7.7 | 1 | 16.5 | 88 | 960 | - | Fig_020
PE4709AS | SOD-123 | Active | - | - | UNI | 1 | 9 | 9.9 | 1 | 20 | 73 | 700 | - | Fig_020
PE4712AS | SOD-123 | Active | - | - | UNI | 1 | 12 | 13.2 | 1 | 27 | 56 | 600 | - | Fig_020
PE4715AS | SOD-123 | Active | - | - | UNI | 1 | 15 | 16.5 | 1 | 32 | 45 | 480 | - | Fig_020
PE4720AS | SOD-123 | Active | - | - | UNI | 1 | 20 | 22 | 1 | 43 | 34 | 310 | - | Fig_020
PE4724AS | SOD-123 | Active | - | - | UNI | 1 | 24 | 26.4 | 1 | 45 | 32 | 280 | - | Fig_020
PE4736AS | SOD-123 | Active | - | - | UNI | 1 | 36 | 39.6 | 1 | 75 | 19 | 190 | - | Fig_020
PEC3827CS-AU | SOD-323 | Active | - | Y | BI | 1 | 27 | 28 | 0.05 | 48 | 3 | 18 | - | Fig_138
PS4103-DFA | DFN2510A-10L | Active | - | - | BI | 4 | 3.3 | 7 | 0.5 | 6.5 | 5 | 0.12 | 0.09 | Fig_237
PS4105-DFA | DFN2510A-10L | Active | - | - | BI | 4 | 5 | 8 | 0.5 | 6.6 | 5 | 0.15 | 0.1 | Fig_237
PB5635-S26 | SOT-23 6L-1 | Active | - | - | UNI | 5 | 5 | 6 | 1 | 9.5 | 5 | 0.85 | 0.65 | Fig_200
PE4503C2A-AU | SOT-23 | Active | - | Y | UNI | 2 | 3.3 | 5 | 1 | 13 | 37.8 | 400 | - | Fig_025
PE4505C2A-AU | SOT-23 | Active | - | Y | UNI | 2 | 5 | 6 | 1 | 15 | 31.2 | 390 | - | Fig_025
PE4509C2A-AU | SOT-23 | Active | - | Y | UNI | 2 | 9 | 9.9 | 0.5 | 23 | 20.4 | 290 | - | Fig_025
PE4512C2A-AU | SOT-23 | Active | - | Y | UNI | 2 | 12 | 13.2 | 0.1 | 26.5 | 17.4 | 195 | - | Fig_025
PE4515C2A-AU | SOT-23 | Active | - | Y | UNI | 2 | 15 | 16.5 | 0.1 | 35.5 | 13.2 | 127 | - | Fig_025
PE4524C2A-AU | SOT-23 | Active | - | Y | UNI | 2 | 24 | 26.4 | 0.1 | 55 | 8.4 | 82.5 | - | Fig_025
PE4536C2A-AU | SOT-23 | Active | - | Y | UNI | 2 | 36 | 39.6 | 0.1 | 67.5 | 6 | 60 | - | Fig_025
PE4503C2A | SOT-23 | Active | - | - | UNI | 2 | 3.3 | 5 | 1 | 13 | 37.8 | 400 | - | Fig_025
PE4505C2A | SOT-23 | Active | - | - | UNI | 2 | 5 | 6 | 1 | 15 | 31.2 | 390 | - | Fig_025
PE4509C2A | SOT-23 | Active | - | - | UNI | 2 | 9 | 9.9 | 0.5 | 36 | 20.4 | 290 | - | Fig_025
PE4512C2A | SOT-23 | Active | - | - | UNI | 2 | 12 | 13.2 | 0.1 | 26.5 | 17.4 | 195 | - | Fig_025
PE4515C2A | SOT-23 | Active | - | - | UNI | 2 | 15 | 16.5 | 0.1 | 35.5 | 13.2 | 127 | - | Fig_025
PE4524C2A | SOT-23 | Active | - | - | UNI | 2 | 24 | 26.4 | 0.1 | 55 | 8.4 | 82.5 | - | Fig_025
PE4536C2A | SOT-23 | Active | - | - | UNI | 2 | 36 | 39.6 | 0.1 | 67.5 | 6 | 60 | - | Fig_025
PE4305C2A-AU | SOT-23 | Active | - | Y | UNI | 2 | 5 | 6 | 1 | 12.4 | 17.5 | 200 | - | Fig_025
PE4309C2A-AU | SOT-23 | Active | - | Y | UNI | 2 | 9 | 9.9 | 1 | 23 | 9.5 | 120 | - | Fig_025
PE4312C2A-AU | SOT-23 | Active | - | Y | UNI | 2 | 12 | 13.2 | 1 | 26.5 | 8.3 | 90 | - | Fig_025
PE4315C2A-AU | SOT-23 | Active | - | Y | UNI | 2 | 15 | 16.5 | 1 | 28 | 7.8 | 65 | - | Fig_025
PE4318C2A-AU | SOT-23 | Active | - | Y | UNI | 2 | 18 | 19.8 | 1 | 36 | 7 | 60 | - | Fig_025
PE4322C2A-AU | SOT-23 | Active | - | Y | UNI | 2 | 22 | 24.2 | 0.05 | 44 | 5 | 45 | - | Fig_025
PE4324C2A-AU | SOT-23 | Active | - | Y | UNI | 2 | 24 | 26.4 | 0.05 | 45 | 4.8 | 42 | - | Fig_025
PE4336C2A-AU | SOT-23 | Active | - | Y | UNI | 2 | 36 | 39.6 | 0.05 | 65 | 3.3 | 20 | - | Fig_025
PE4305C2A | SOT-23 | Active | - | - | UNI | 2 | 5 | 6 | 1 | 12.4 | 17.5 | 200 | - | Fig_025
PE4309C2A | SOT-23 | Active | - | - | UNI | 2 | 9 | 9.9 | 1 | 23 | 9.5 | 120 | - | Fig_025
PE4312C2A | SOT-23 | Active | - | - | UNI | 2 | 12 | 13.2 | 1 | 26.5 | 8.3 | 90 | - | Fig_025
PE4315C2A | SOT-23 | Active | - | - | UNI | 2 | 15 | 16.5 | 1 | 28 | 7.8 | 65 | - | Fig_025
PE4318C2A | SOT-23 | Active | - | - | UNI | 2 | 18 | 19.8 | 1 | 36 | 7 | 60 | - | Fig_025
PE4322C2A | SOT-23 | Active | - | - | UNI | 2 | 22 | 24.2 | 0.05 | 44 | 5 | 45 | - | Fig_025
PE4324C2A | SOT-23 | Active | - | - | UNI | 2 | 24 | 26.4 | 0.05 | 45 | 4.8 | 42 | - | Fig_025
PE4336C2A | SOT-23 | Active | - | - | UNI | 2 | 36 | 39.6 | 0.05 | 65 | 3.3 | 20 | - | Fig_025
PE4305C2C-AU | SOT-323 | Active | - | Y | UNI | 2 | 5 | 6 | 1 | 12.4 | 17.5 | 200 | - | Fig_025
PE4309C2C-AU | SOT-323 | Active | - | Y | UNI | 2 | 9 | 9.9 | 1 | 23 | 9.5 | 120 | - | Fig_025
PE4312C2C-AU | SOT-323 | Active | - | Y | UNI | 2 | 12 | 13.2 | 1 | 26.5 | 8.3 | 90 | - | Fig_025
PE4315C2C-AU | SOT-323 | Active | - | Y | UNI | 2 | 15 | 16.5 | 1 | 28 | 7.8 | 65 | - | Fig_025
PE4318C2C-AU | SOT-323 | Active | - | Y | UNI | 2 | 18 | 19.8 | 1 | 36 | 7 | 60 | - | Fig_025
PE4322C2C-AU | SOT-323 | Active | - | Y | UNI | 2 | 22 | 24.2 | 0.05 | 44 | 5 | 45 | - | Fig_025
PE4324C2C-AU | SOT-323 | Active | - | Y | UNI | 2 | 24 | 26.4 | 0.05 | 45 | 4.8 | 42 | - | Fig_025
PE4336C2C-AU | SOT-323 | Active | - | Y | UNI | 2 | 36 | 39.6 | 0.05 | 65 | 3.3 | 20 | - | Fig_025
PE4305C2C | SOT-323 | Active | - | - | UNI | 2 | 5 | 6 | 1 | 12.4 | 17.5 | 200 | - | Fig_025
PE4309C2C | SOT-323 | Active | - | - | UNI | 2 | 9 | 9.9 | 1 | 23 | 9.5 | 120 | - | Fig_025
PE4312C2C | SOT-323 | Active | - | - | UNI | 2 | 12 | 13.2 | 1 | 26.5 | 8.3 | 90 | - | Fig_025
PE4315C2C | SOT-323 | Active | - | - | UNI | 2 | 15 | 16.5 | 1 | 28 | 7.8 | 65 | - | Fig_025
PE4318C2C | SOT-323 | Active | - | - | UNI | 2 | 18 | 19.8 | 1 | 36 | 7 | 60 | - | Fig_025
PE4322C2C | SOT-323 | Active | - | - | UNI | 2 | 22 | 24.2 | 0.05 | 44 | 5 | 45 | - | Fig_025
PE4324C2C | SOT-323 | Active | - | - | UNI | 2 | 24 | 26.4 | 0.05 | 45 | 4.8 | 42 | - | Fig_025
PE4336C2C | SOT-323 | Active | - | - | UNI | 2 | 36 | 39.6 | 0.05 | 65 | 3.3 | 20 | - | Fig_025
PEC3202CS | SOD-323 | Active | - | - | BI | 1 | 2.5 | 2.6 | 0.5 | 9 | 10 | 20 | - | Fig_138
PEC3203CS | SOD-323 | Active | - | - | BI | 1 | 3.3 | 3.5 | 0.5 | 9 | 10 | 20 | - | Fig_138
PEC3205CS | SOD-323 | Active | - | - | BI | 1 | 5 | 5.5 | 0.5 | 13 | 5 | 20 | - | Fig_138
PEC3202C2C | SOT-323 | Active | - | - | BI | 2 | 2.5 | 2.6 | 0.5 | 9 | 10 | 20 | - | Fig_170
PEC3203C2C | SOT-323 | Active | - | - | BI | 2 | 3.3 | 3.5 | 0.5 | 9 | 10 | 20 | - | Fig_170
PEC3205C2C | SOT-323 | Active | - | - | BI | 2 | 5 | 5.5 | 0.5 | 13 | 5 | 20 | - | Fig_170
PEC3202C2E | SOT-523 | Active | - | - | BI | 2 | 2.5 | 2.6 | 0.5 | 9 | 10 | 20 | - | Fig_170
PEC3203C2E | SOT-523 | Active | - | - | BI | 2 | 3.3 | 3.5 | 0.5 | 9 | 10 | 20 | - | Fig_170
PEC3205C2E | SOT-523 | Active | - | - | BI | 2 | 5 | 5.5 | 0.5 | 13 | 5 | 20 | - | Fig_170
PEC3202ES | SOD-523 | Active | - | - | BI | 1 | 2.5 | 2.6 | 0.5 | 9 | 10 | 20 | - | Fig_138
PEC3203ES | SOD-523 | Active | - | - | BI | 1 | 3.3 | 3.5 | 0.5 | 9 | 10 | 20 | - | Fig_138
PEC3205ES | SOD-523 | Active | - | - | BI | 1 | 5 | 5.5 | 0.5 | 13 | 5 | 20 | - | Fig_138
PEC4102AS | SOD-123 | Active | - | - | BI | 1 | 2.5 | 2.6 | 0.5 | 9 | 30 | 120 | - | Fig_138
PEC4103AS | SOD-123 | Active | - | - | BI | 1 | 3.3 | 3.5 | 0.5 | 9 | 30 | 100 | - | Fig_138
PEC4105AS | SOD-123 | Active | - | - | BI | 1 | 5 | 5.5 | 0.5 | 13 | 20 | 80 | - | Fig_138
PEC4102CS | SOD-323 | Active | - | - | BI | 1 | 2.5 | 2.6 | 0.5 | 9 | 30 | 120 | - | Fig_138
PEC4103CS | SOD-323 | Active | - | - | BI | 1 | 3.3 | 3.5 | 0.5 | 9 | 30 | 100 | - | Fig_138
PEC4105CS | SOD-323 | Active | - | - | BI | 1 | 5 | 5.5 | 0.5 | 13 | 20 | 80 | - | Fig_138
PEC4102C2A | SOT-23 | Active | - | - | BI | 2 | 2.5 | 2.6 | 0.5 | 9 | 30 | 120 | - | Fig_170
PEC4103C2A | SOT-23 | Active | - | - | BI | 2 | 3.3 | 3.5 | 0.5 | 9 | 30 | 100 | - | Fig_170
PEC4105C2A | SOT-23 | Active | - | - | BI | 2 | 5 | 5.5 | 0.5 | 13 | 20 | 80 | - | Fig_170
PE4703L1Q | DFN1610-2L | New Product | - | - | UNI | 1 | 3.3 | 4 | 3 | 12.7 | 110 | 1500 | - | Fig_030
PE4705L1Q | DFN1610-2L | Active | - | - | UNI | 1 | 5 | 5.5 | 3 | 14.5 | 100 | 1300 | - | Fig_030
PE4707L1Q | DFN1610-2L | Active | - | - | UNI | 1 | 7 | 7.7 | 1 | 16.5 | 88 | 960 | - | Fig_030
PE4709L1Q | DFN1610-2L | Active | - | - | UNI | 1 | 9 | 9.9 | 1 | 20 | 73 | 700 | - | Fig_030
PE4712L1Q | DFN1610-2L | Active | - | - | UNI | 1 | 12 | 13.2 | 1 | 27 | 58 | 600 | - | Fig_030
PE4715L1Q | DFN1610-2L | Active | - | - | UNI | 1 | 15 | 16.5 | 1 | 32 | 45 | 480 | - | Fig_030
PE4720L1Q | DFN1610-2L | Active | - | - | UNI | 1 | 20 | 22 | 1 | 43 | 34 | 310 | - | Fig_030
PE4724L1Q | DFN1610-2L | Active | - | - | UNI | 1 | 24 | 26.4 | 1 | 45 | 32 | 280 | - | Fig_030
PE4728L1Q | DFN1610-2L | New Product | - | - | UNI | 1 | 28 | 30 | 1 | 52 | 27.5 | 230 | - | Fig_030
PE4736L1Q | DFN1610-2L | Active | - | - | UNI | 1 | 36 | 39.6 | 1 | 75 | 19 | 190 | - | Fig_030
PE4748L1Q | DFN1610-2L | New Product | - | - | UNI | 1 | 48 | 52.8 | 1 | 96 | 15 | 150 | - | Fig_030
PEC3202C2A | SOT-23 | New Product | - | - | BI | 2 | 2.5 | 2.6 | 0.5 | 9 | 10 | 20 | - | Fig_170
PEC3203C2A | SOT-23 | New Product | - | - | BI | 2 | 3.3 | 3.5 | 0.5 | 9 | 10 | 20 | - | Fig_170
PEC3205C2A | SOT-23 | New Product | - | - | BI | 2 | 5 | 5.5 | 0.5 | 13 | 5 | 20 | - | Fig_170
PB4413-DFA | DFN2510A-10L | Active | - | - | UNI | 4 | 3.3 | 5 | 1 | 7.5 | 6.5 | 0.48 | 0.38 | Fig_261
PB4415-DFA | DFN2510A-10L | Active | - | - | UNI | 4 | 5 | 6 | 1 | 7.5 | 6.5 | 0.46 | 0.36 | Fig_261
PS1101-D32 | DFN0603-2L | Active | - | - | BI | 1 | 1 | 1.3 | 1 | 6.6 | 4 | - | 0.09 | Fig_187
PS1103-D32 | DFN0603-2L | Active | - | - | BI | 1 | 3.3 | 5 | 0.5 | 5.4 | 3.5 | 0.12 | 0.09 | Fig_187
PS1201-D32 | DFN0603-2L | Active | - | - | BI | 1 | 1 | 1.5 | 0.5 | 6.5 | 6.5 | 0.2 | - | Fig_187
PS1202-D32 | DFN0603-2L | Active | - | - | BI | 1 | 1.5 | 4 | 100 | 4 | 5 | - | 0.18 | Fig_187
PS1203-D32 | DFN0603-2L | Active | - | - | BI | 1 | 3.3 | 5 | 0.5 | 3.5 | 5 | 0.24 | 0.19 | Fig_187
PS1205-D32 | DFN0603-2L | Active | - | - | BI | 1 | 5 | 6 | 0.5 | 3.5 | 5 | 0.24 | 0.19 | Fig_187
PS1223-D32 | DFN0603-2L | Active | - | - | BI | 1 | 2.8 | 5 | 0.5 | 3.5 | 5 | 0.22 | 0.17 | Fig_187
PS1405-D32 | DFN0603-2L | Active | - | - | BI | 1 | 5 | 6 | 0.5 | 4 | 5 | 0.47 | 0.42 | Fig_187
PS1703-D32 | DFN0603-2L | Active | - | - | BI | 1 | 3.3 | 5.5 | 0.5 | 3.4 | 5 | 0.9 | 0.77 | Fig_187
PS1705-D32 | DFN0603-2L | Active | - | - | BI | 1 | 5 | 6 | 0.5 | 3.4 | 5 | 0.75 | 0.7 | Fig_187
PS2403-D63 | DFN1006T-3L | Active | - | - | BI | 2 | 3.3 | 5.5 | 0.5 | 4 | 5 | 0.47 | 0.42 | Fig_272
PS2705-D63 | DFN1006T-3L | Active | - | - | BI | 2 | 5 | 6 | 0.5 | 3.5 | 5 | 1.1 | 0.75 | Fig_272
PS4203-DFA | DFN2510A-10L | Active | - | - | BI | 4 | 3.3 | 5 | 1 | 3.8 | 5 | 0.22 | 0.17 | Fig_237
PS4205-DFA | DFN2510A-10L | Active | - | - | BI | 4 | 5 | 6 | 1 | 3.5 | 5 | 0.25 | 0.2 | Fig_237
PS4312-DFA | DFN2510A-10L | Active | - | - | UNI | 4 | 1.5 | 5 | 1 | 4.2 | 5 | 0.34 | 0.29 | Fig_261
PS4313-DFA | DFN2510A-10L | Active | - | - | UNI | 4 | 3.3 | 5 | 1 | 4.2 | 5 | 0.34 | 0.29 | Fig_261
PS4315-DFA | DFN2510A-10L | Active | - | - | UNI | 4 | 5 | 5.5 | 1 | 4.2 | 5 | 0.34 | 0.29 | Fig_261
PS4613-DFA | DFN2510A-10L | Active | - | - | UNI | 4 | 3.3 | 5 | 1 | 3.9 | 5 | 0.95 | 0.65 | Fig_261
PS140M-D32 | DFN0603-2L | Active | - | - | BI | 1 | 24 | 25.5 | 0.5 | 3.6 | 10 | 0.65 | 0.5 | Fig_187
PS150P-D32 | DFN0603-2L | Active | - | - | BI | 1 | 28 | 29.5 | 0.5 | 3.7 | 10 | 0.65 | 0.6 | Fig_187
PS160M-D32 | DFN0603-2L | Active | - | - | BI | 1 | 24 | 28 | 1 | 4 | 10 | 0.65 | 0.6 | Fig_187
PB5615-S26 | SOT-23 6L-1 | Active | - | - | UNI | 5 | 5 | 6 | 1 | 9 | 6.5 | 0.5 | 0.4 | Fig_234
PS5915-S26 | SOT-23 6L-1 | Active | - | - | UNI | 5 | 5 | 5.5 | 1 | 7.5 | 5 | 1.4 | 0.9 | Fig_234
PS150M-D62 | DFN1006-2L | Active | - | - | BI | 1 | 24 | 28 | 0.5 | 4.4 | 10 | 0.8 | 0.65 | Fig_187
PS2405-D63 | DFN1006-3L | Active | - | - | BI | 2 | 5 | 6 | 0.5 | 4 | 5 | 0.44 | 0.39 | Fig_272
PJMBZ5V6A-AU | SOT-23 | Active | - | Y | UNI | 2 | 3 | 5.32 | 5 | 8 | 3 | - | - | Fig_025
PJMBZ6V2A-AU | SOT-23 | Active | - | Y | UNI | 2 | 3 | 5.89 | 0.5 | 8.7 | 2.76 | - | - | Fig_025
PJMBZ6V8A-AU | SOT-23 | Active | - | Y | UNI | 2 | 4.5 | 6.46 | 0.5 | 9.6 | 2.5 | - | - | Fig_025
PJMBZ9V1A-AU | SOT-23 | Active | - | Y | UNI | 2 | 6 | 8.65 | 0.3 | 14 | 1.7 | - | - | Fig_025
PJMBZ12A-AU | SOT-23 | Active | - | Y | UNI | 2 | 8.5 | 11.4 | 0.2 | 17 | 2.35 | - | - | Fig_025
PJMBZ15A-AU | SOT-23 | Active | - | Y | UNI | 2 | 12 | 14.25 | 0.05 | 21 | 1.9 | - | - | Fig_025
PJMBZ18A-AU | SOT-23 | Active | - | Y | UNI | 2 | 14.5 | 17.1 | 0.05 | 25 | 1.6 | - | - | Fig_025
PJMBZ20A-AU | SOT-23 | Active | - | Y | UNI | 2 | 17 | 19 | 0.05 | 28 | 1.4 | - | - | Fig_025
PJMBZ27A-AU | SOT-23 | Active | - | Y | UNI | 2 | 22 | 25.65 | 0.05 | 40 | 1 | - | - | Fig_025
PJMBZ33A-AU | SOT-23 | Active | - | Y | UNI | 2 | 26 | 31.35 | 0.05 | 46 | 0.87 | - | - | Fig_025
PEC11SD03M1Q | DFN1006-2L | Active | - | - | BI | 1 | 5 | 5.5 | 1 | 7 | 16 | - | 0.19 | Fig_187
PEC3202M1Q | DFN1006-2L | Active | - | - | BI | 1 | 2.5 | 2.6 | 0.5 | 9 | 10 | 20 | - | Fig_187
PEC3203M1Q | DFN1006-2L | Active | - | - | BI | 1 | 3.3 | 3.5 | 0.5 | 9 | 10 | 20 | - | Fig_187
PEC3205M1Q | DFN1006-2L | Active | - | - | BI | 1 | 5 | 5.5 | 0.5 | 13 | 5 | 20 | - | Fig_187
PE21SD05C4A6 | SOT-23 6L-1 | Active | - | - | UNI | 4 | 5.5 | 6 | 1 | 2.3 | 5 | 1.8 | 1.6 | Fig_245
PE13SD03M4Q | DFN2510A-10L | Active | - | - | BI | 4 | 3.3 | 5.5 | 1 | 5.5 | 16 | 0.32 | 0.27 | Fig_175
PEC11SD03S1Q | DFN0603-2L | Active | - | - | BI | 1 | 5 | 4.5 | 1 | 7.5 | 3.5 | - | 0.19 | Fig_187
PE9180C1A-AU | SOT-23 | Active | - | Y | BI | 2 | 80 | 100 | 0.03 | 11 | 20 | 2 | 0.6 | Fig_017
PEC3808AS-AU | SOD-123 | Active | - | Y | BI | 1 | 8 | 8.5 | 0.5 | 18 | 8 | 70 | - | Fig_138
PEC3812AS-AU | SOD-123 | Active | - | Y | BI | 1 | 12 | 13 | 0.5 | 27 | 5 | 45 | - | Fig_138
PEC3815AS-AU | SOD-123 | Active | - | Y | BI | 1 | 15 | 16 | 0.5 | 33 | 4 | 40 | - | Fig_138
PEC3824AS-AU | SOD-123 | Active | - | Y | BI | 1 | 24 | 25.5 | 0.05 | 45 | 3 | 20 | - | Fig_138
PEC3836AS-AU | SOD-123 | Active | - | Y | BI | 1 | 36 | 37.5 | 0.05 | 70 | 1.5 | 15 | - | Fig_138
PEC3808CS-AU | SOD-323 | Active | - | Y | BI | 1 | 8 | 8.5 | 0.5 | 18 | 8 | 70 | - | Fig_138
PEC3812CS-AU | SOD-323 | Active | - | Y | BI | 1 | 12 | 13 | 0.5 | 27 | 5 | 45 | - | Fig_138
PEC3815CS-AU | SOD-323 | Active | - | Y | BI | 1 | 15 | 16 | 0.5 | 33 | 4 | 40 | - | Fig_138
PEC3824CS-AU | SOD-323 | Active | - | Y | BI | 1 | 24 | 25.5 | 0.05 | 45 | 3 | 20 | - | Fig_138
PEC3836CS-AU | SOD-323 | Active | - | Y | BI | 1 | 36 | 37.5 | 0.05 | 70 | 1.5 | 15 | - | Fig_138
PEC3808C2A-AU | SOT-23 | Active | - | Y | BI | 2 | 8 | 8.5 | 0.5 | 18 | 8 | 70 | - | Fig_170
PEC3812C2A-AU | SOT-23 | Active | - | Y | BI | 2 | 12 | 13 | 0.5 | 27 | 5 | 45 | - | Fig_170
PEC3815C2A-AU | SOT-23 | Active | - | Y | BI | 2 | 15 | 16 | 0.5 | 33 | 4 | 40 | - | Fig_170
PEC3824C2A-AU | SOT-23 | Active | - | Y | BI | 2 | 24 | 25.5 | 0.05 | 45 | 3 | 20 | - | Fig_170
PEC3836C2A-AU | SOT-23 | Active | - | Y | BI | 2 | 36 | 37.5 | 0.05 | 70 | 1.5 | 15 | - | Fig_170
PEC3808C2C-AU | SOT-323 | Active | - | Y | BI | 2 | 8 | 8.5 | 0.5 | 18 | 8 | 70 | - | Fig_170
PEC3812C2C-AU | SOT-323 | Active | - | Y | BI | 2 | 12 | 13 | 0.5 | 27 | 5 | 45 | - | Fig_170
PEC3815C2C-AU | SOT-323 | Active | - | Y | BI | 2 | 15 | 16 | 0.5 | 33 | 4 | 40 | - | Fig_170
PEC3824C2C-AU | SOT-323 | Active | - | Y | BI | 2 | 24 | 25.5 | 0.05 | 45 | 3 | 20 | - | Fig_170
PEC3836C2C-AU | SOT-323 | Active | - | Y | BI | 2 | 36 | 37.5 | 0.05 | 70 | 1.5 | 15 | - | Fig_170
PEC3808C2E-AU | SOT-523 | Active | - | Y | BI | 2 | 8 | 8.5 | 0.5 | 18 | 8 | 70 | - | Fig_170
PEC3812C2E-AU | SOT-523 | Active | - | Y | BI | 2 | 12 | 13 | 0.5 | 27 | 5 | 45 | - | Fig_170
PEC3815C2E-AU | SOT-523 | Active | - | Y | BI | 2 | 15 | 16 | 0.5 | 33 | 4 | 40 | - | Fig_170
PEC3824C2E-AU | SOT-523 | Active | - | Y | BI | 2 | 24 | 25.5 | 0.05 | 45 | 3 | 20 | - | Fig_170
PEC3836C2E-AU | SOT-523 | Active | - | Y | BI | 2 | 36 | 37.5 | 0.05 | 70 | 1.5 | 15 | - | Fig_170
PEC33712C2A | SOT-23 | Active | - | - | BI | 2 | 12 | 13.3 | 1 | 25 | 5 | 35 | 29 | Fig_227
PJSD03TM | SOD-923 | Active | - | - | UNI | 1 | 3.3 | 5.4 | 2.5 | 10 | 6 | 50 | - | Fig_020
PJSD05MLTM | SOD-923 | NSND | PJSD05TM | - | UNI | 1 | 5 | 6.2 | 1 | 10 | 9 | 80 | - | Fig_020
PJSD05TM | SOD-923 | Active | - | - | UNI | 1 | 5 | 6.2 | 1 | 12 | 5 | 35 | - | Fig_020
PJSD07TM | SOD-923 | Active | - | - | UNI | 1 | 7 | 7.5 | 5 | 15 | 4 | 30 | - | Fig_020
PJSD12TM | SOD-923 | Active | - | - | UNI | 1 | 12 | 13.3 | 1 | 23 | 3 | 18 | - | Fig_020
PJSD15TM | SOD-923 | Active | - | - | UNI | 1 | 15 | 17 | 1 | 30 | 2 | 15 | - | Fig_020
PJSD03TS | SOD-523 | Active | - | - | UNI | 1 | 3.3 | 4 | 200 | 6.5 | 5 | 200 | - | Fig_020
PJET3V3TS | SOD-523 | NSND | PJSD03TS | - | UNI | 1 | 3.3 | 5.25 | 0.5 | 7.9 | 5.5 | 40 | - | Fig_020
PJSD05TS-02 | SOD-523 | Active | - | - | UNI | 1 | 5 | 6 | 1 | 14 | 15 | 160 | - | Fig_020
PJSD05TS | SOD-523 | Active | - | - | UNI | 1 | 5 | 6 | 5 | 9 | 5 | 110 | - | Fig_020
PJSD07TS | SOD-523 | Active | - | - | UNI | 1 | 7 | 7.5 | 0.15 | 22.7 | 8.8 | 85 | - | Fig_020
PJSD08TS | SOD-523 | Active | - | - | UNI | 1 | 8 | 8.5 | 5 | 13 | 5 | 70 | - | Fig_020
PJSD12TS | SOD-523 | Active | - | - | UNI | 1 | 12 | 13.3 | 5 | 17 | 5 | 60 | - | Fig_020
PJSD15TS | SOD-523 | Active | - | - | UNI | 1 | 15 | 16.6 | 5 | 22 | 5 | 50 | - | Fig_020
PJSD24TS | SOD-523 | Active | - | - | UNI | 1 | 24 | 26.7 | 5 | 32 | 3 | 25 | - | Fig_020
PJE28VM2TS | SOD-523 | Active | - | - | UNI | 1 | 28 | 29 | 0.5 | 55 | 3 | 25 | - | Fig_020
PJSD36TS | SOD-523 | Active | - | - | UNI | 1 | 36 | 40 | 5 | 55 | 1 | 20 | - | Fig_020
PJSD05TS-02-AU | SOD-523 | Active | - | Y | UNI | 1 | 5 | 6 | 1 | 14 | 15 | 160 | - | Fig_020
PJSD03TS-AU | SOD-523 | Active | - | Y | UNI | 1 | 3.3 | 4 | 200 | 6.5 | 5 | 200 | - | Fig_020
PJSD05TS-AU | SOD-523 | Active | - | Y | UNI | 1 | 5 | 6 | 5 | 9 | 5 | 110 | - | Fig_020
PJSD07TS-AU | SOD-523 | Active | - | Y | UNI | 1 | 7 | 7.5 | 0.15 | 22.7 | 8.8 | 85 | - | Fig_020
PJSD08TS-AU | SOD-523 | Active | - | Y | UNI | 1 | 8 | 8.5 | 5 | 13 | 5 | 70 | - | Fig_020
PJSD12TS-AU | SOD-523 | Active | - | Y | UNI | 1 | 12 | 13.3 | 5 | 17 | 5 | 60 | - | Fig_020
PJSD15TS-AU | SOD-523 | Active | - | Y | UNI | 1 | 15 | 16.6 | 5 | 22 | 5 | 50 | - | Fig_020
PJSD24TS-AU | SOD-523 | Active | - | Y | UNI | 1 | 24 | 26.7 | 5 | 32 | 3 | 25 | - | Fig_020
PJSD36TS-AU | SOD-523 | Active | - | Y | UNI | 1 | 36 | 40 | 5 | 55 | 1 | 20 | - | Fig_020
PJSD03W | SOD-323 | Active | - | - | UNI | 1 | 3 | 4 | 125 | 6.5 | 1 | - | 450 | Fig_020
PJSD05W | SOD-323 | Active | - | - | UNI | 1 | 5 | 6 | 10 | 9.8 | 1 | - | 300 | Fig_020
PJSD08W | SOD-323 | Active | - | - | UNI | 1 | 8 | 8.5 | 10 | 13.4 | 1 | - | 150 | Fig_020
PJSD12W | SOD-323 | Active | - | - | UNI | 1 | 12 | 13.3 | 1 | 19 | 1 | - | 130 | Fig_020
PJSD15W | SOD-323 | Active | - | - | UNI | 1 | 15 | 16.7 | 1 | 24 | 1 | - | 120 | Fig_020
PJSD24W | SOD-323 | Active | - | - | UNI | 1 | 24 | 26.6 | 1 | 43 | 1 | - | 80 | Fig_020
PJSD36W | SOD-323 | Active | - | - | UNI | 1 | 36 | 39.9 | 1 | 60 | 1 | - | 30 | Fig_020
PJSD03W-AU | SOD-323 | Active | - | Y | UNI | 1 | 3 | 4 | 125 | 6.5 | 1 | - | 450 | Fig_020
PJSD05W-AU | SOD-323 | Active | - | Y | UNI | 1 | 5 | 6 | 10 | 9.8 | 1 | - | 300 | Fig_020
PJSD08W-AU | SOD-323 | Active | - | Y | UNI | 1 | 8 | 8.5 | 10 | 13.4 | 1 | - | 150 | Fig_020
PJSD12W-AU | SOD-323 | Active | - | Y | UNI | 1 | 12 | 13.3 | 1 | 19 | 1 | - | 130 | Fig_020
PJSD15W-AU | SOD-323 | Active | - | Y | UNI | 1 | 15 | 16.7 | 1 | 24 | 1 | - | 120 | Fig_020
PJSD24W-AU | SOD-323 | Active | - | Y | UNI | 1 | 24 | 26.6 | 1 | 43 | 1 | - | 80 | Fig_020
PJSD36W-AU | SOD-323 | Active | - | Y | UNI | 1 | 36 | 39.9 | 1 | 60 | 1 | - | 30 | Fig_020
PJE24HWS | SOD-323 | Active | - | - | UNI | 1 | 24 | 26 | 1 | 45 | 14 | 100 | - | Fig_020
PJE36HWS | SOD-323 | Active | - | - | UNI | 1 | 36 | 40 | 1 | 70 | 8.5 | 75 | - | Fig_020
PJE48HWS | SOD-323 | Active | - | - | UNI | 1 | 48 | 53.3 | 1 | 80 | 6.5 | 60 | - | Fig_020
PJSD05 | SOD-123 | Active | - | - | UNI | 1 | 5 | 6 | 20 | 16 | 24 | 550 | - | Fig_020
PJSD12 | SOD-123 | Active | - | - | UNI | 1 | 12 | 13.3 | 1 | 23 | 17 | 180 | - | Fig_020
PJSD15 | SOD-123 | Active | - | - | UNI | 1 | 15 | 16.7 | 1 | 28 | 14 | 165 | - | Fig_020
PJSD24 | SOD-123 | Active | - | - | UNI | 1 | 24 | 26.7 | 1 | 37 | 11 | 120 | - | Fig_020
PJDLC05C-02 | SOT-23 | NSND | PE1605C2A | - | UNI | 2 | 5 | 6 | 20 | 20.5 | 10 | 1 | - | Fig_021
PJDLC05C-03 | SOT-23 | NSND | PE1605C2A | - | UNI | 2 | 5 | 6 | 20 | 22 | 12 | 1 | - | Fig_021
PJDLC05C-05 | SOT-23 | NSND | PE1605C2A | - | UNI | 2 | 5 | 6 | 1.2 | 12 | 5 | 1 | - | Fig_021
PJDLC05 | SOT-23 | NSND | PE1605C2A | - | UNI | 2 | 5 | 6 | 20 | 11 | 5 | 1 | - | Fig_021
PJDLC12 | SOT-23 | NSND | - | - | UNI | 2 | 12 | 13.3 | 1 | 24 | 5 | 1 | - | Fig_021
PJDLC15 | SOT-23 | NSND | - | - | UNI | 2 | 15 | 16.7 | 1 | 30 | 5 | 1.2 | - | Fig_021
PJDLC24 | SOT-23 | NSND | - | - | UNI | 2 | 24 | 26.7 | 1 | 55 | 5 | 1 | - | Fig_021
PJE5V0U8TB | SOT-523 | Active | - | - | UNI | 2 | 5 | 5.8 | 1 | 15 | 4 | 0.8 | 0.6 | Fig_025
PJSOT05CW | SOT-323 | Active | - | - | UNI | 2 | 5 | 6 | 5 | 9 | 7 | 110 | - | Fig_025
PJSOT24CW | SOT-323 | Active | - | - | UNI | 2 | 24 | 26.7 | 1 | 43 | 4 | 30 | - | Fig_025
PJSOT05C-02 | SOT-23 | Active | - | - | UNI | 2 | 5 | 6 | 20 | 11.2 | 13 | 120 | - | Fig_025
PJSOT24C-02 | SOT-23 | NSND | - | - | UNI | 2 | 24 | 26.7 | 20 | 47.2 | 3 | 30 | - | Fig_025
PJSOT05C-03 | SOT-23 | Active | - | - | UNI | 2 | 5 | 6 | 20 | 12.6 | 21 | 250 | - | Fig_025
PJSOT24C-03 | SOT-23 | Active | - | - | UNI | 2 | 24 | 26.7 | 20 | 45.3 | 6 | 55 | - | Fig_025
PJSOT03C-05 | SOT-23 | NSND | PE4503C2A | - | UNI | 2 | 3 | 4 | 125 | 6.5 | 43 | 500 | - | Fig_025
PJSOT05C-05 | SOT-23 | NSND | PE4505C2A | - | UNI | 2 | 5 | 6 | 20 | 9.8 | 42 | 550 | - | Fig_025
PJSOT08C-05 | SOT-23 | NSND | PE4509C2A | - | UNI | 2 | 8 | 8.5 | 10 | 13.4 | 34 | 250 | - | Fig_025
PJSOT12C-05 | SOT-23 | NSND | PE4512C2A | - | UNI | 2 | 12 | 13.3 | 2 | 19 | 21 | 150 | - | Fig_025
PJSOT15C-05 | SOT-23 | NSND | PE4515C2A | - | UNI | 2 | 15 | 16.7 | 1 | 24 | 17 | 100 | - | Fig_025
PJSOT24C-05 | SOT-23 | NSND | PE4524C2A | - | UNI | 2 | 24 | 26.7 | 1 | 43 | 12 | 88 | - | Fig_025
PJSOT24C-05-AU | SOT-23 | Active | - | Y | UNI | 2 | 24 | 26.7 | 1 | 43 | 12 | 150 | - | Fig_025
PJSOT36C-05 | SOT-23 | NSND | PE4536C2A | - | UNI | 2 | 36 | 40 | 1 | 75 | 9 | 85 | - | Fig_025
PJSOT36C-05-AU | SOT-23 | Active | - | Y | UNI | 2 | 36 | 40 | 1 | 75 | 9 | 100 | - | Fig_025
PJE5V0U8TB-AU | SOT-523 | Active | - | Y | UNI | 2 | 5 | 5.8 | 1 | 15 | 4 | 0.8 | 0.6 | Fig_025
PJESD6V8LC-4 | SOT-23 5L | NSND | - | - | UNI | 4 | 5 | 6.37 | 0.5 | - | - | 10 | - | Fig_044
PJGL05 | SOT-23 | NSND | - | - | UNI | 1 | 5 | 6 | 20 | 11 | 5 | 1.2 | - | Fig_059
PJGL12 | SOT-23 | NSND | - | - | UNI | 1 | 12 | 13.3 | 1 | 24 | 5 | 1.2 | - | Fig_059
PJGL15 | SOT-23 | NSND | - | - | UNI | 1 | 15 | 16.7 | 1 | 30 | 5 | 1.2 | - | Fig_059
PJGL24 | SOT-23 | NSND | - | - | UNI | 1 | 24 | 26.7 | 1 | 55 | 5 | 1.2 | - | Fig_059
PJUSB05-4 | SOT-23 6L | NSND | - | - | UNI | 5 | 5 | 6.37 | 1 | - | - | 8.5 | - | Fig_075
PJSD05FN2 | DFN 2L | EoL | - | - | UNI | 1 | 5 | 6 | 1 | 14 | 15 | 160 | - | Fig_030
PJSD05MLFN2 | DFN 2L | EoL | - | - | UNI | 1 | 5 | 6.2 | 1 | 10 | 9 | 80 | - | Fig_030
PJSD05LFN2 | DFN 2L | EoL | - | - | UNI | 1 | 5 | 6.2 | 1 | 9.8 | 4 | 35 | - | Fig_030
PJE24VM5FN2 | DFN1006-2L | Active | - | - | UNI | 1 | 24 | 25 | 0.1 | 45 | 3 | 50 | - | Fig_030
PJE28VM2FN2 | DFN1006-2L | Active | - | - | UNI | 1 | 28 | 29 | 0.5 | 55 | 3 | 25 | - | Fig_030
PJSD03LCFN2 | DFN1006-2L | NSND | PEC3203M1Q | - | BI | 1 | 3.3 | 5.4 | 2.5 | 10 | 6 | 25 | - | Fig_156
PJSD05CFN2 | DFN1006-2L | NSND | PEC3205M1Q | - | BI | 1 | 5 | 6 | 1 | 14 | 15 | 70 | - | Fig_156
PJSD05LCFN2 | DFN1006-2L | NSND | PEC3205M1Q | - | BI | 1 | 5 | 5.78 | 1 | 10 | 4 | 15 | - | Fig_156
PJSD12LCFN2 | DFN1006-2L | Active | - | - | BI | 1 | 12 | 13 | 0.1 | 23 | 5 | - | 15 | Fig_156
PJEC28VV5FN2 | DFN 2L | EoL | - | - | BI | 1 | 28 | 30 | 0.5 | 50 | 1 | 5 | - | Fig_156
PEC1605M1Q | DFN1006-2L | Active | - | - | BI | 1 | 5.5 | 6.8 | 0.075 | 12 | 1 | 0.6 | - | Fig_166
PJE5UFN10A | DFN2510-10L | Active | - | - | UNI | 4 | 5 | 6 | 1 | 13 | 2.5 | 0.8 | 0.6 | Fig_175
PJE5UFN10A-AU | DFN2510-10L | Active | - | Y | UNI | 4 | 5 | 6 | 1 | 13 | 2.5 | 0.8 | 0.6 | Fig_175
PE1605S8Q | DFN3810-9L | Active | - | - | UNI | 8 | 5 | 5.5 | 0.05 | 15 | 4 | 0.35 | 0.3 | Fig_233
PE1403S8Q | DFN3810-9L | Active | - | - | UNI | 8 | 3.3 | 4 | 0.05 | 13 | 3 | 0.4 | - | Fig_233
PJSD03LCTM | SOD-923 | NSND | PEC3203M1Q | - | BI | 1 | 3.3 | 5.4 | 2.5 | 16.6 | 3 | 20 | - | Fig_138
PJSD05CTM | SOD-923 | NSND | PEC3205M1Q | - | BI | 1 | 5 | 5.78 | 1 | 12.5 | 1 | 30 | - | Fig_138
PJSD05LCTM | SOD-923 | NSND | PEC3205M1Q | - | BI | 1 | 5 | 5.78 | 1 | 12.5 | 2 | 15 | - | Fig_138
PJSD05LCTM-AU | SOD-923 | NSND | - | Y | BI | 1 | 5 | 5.78 | 1 | 12.5 | 2 | 15 | - | Fig_138
PJSD03LCTS | SOD-523 | NSND | - | - | UNI | 1 | 3.3 | 4 | 100 | 11 | 5 | 3 | - | Fig_139
PJSD05LCTS | SOD-523 | NSND | - | - | UNI | 1 | 5 | 6 | 20 | 13 | 5 | 3 | - | Fig_139
PJSD03LCTS-AU | SOD-523 | NSND | PEC1605M1Q-AU | Y | UNI | 1 | 3.3 | 4 | 100 | 11 | 5 | 3 | - | Fig_139
PJSD05LCTS-AU | SOD-523 | NSND | PEC1605M1Q-AU | Y | UNI | 1 | 5 | 6 | 20 | 13 | 5 | 3 | - | Fig_139
PJSD05CTS | SOD-523 | NSND | PEC3205ES | - | BI | 1 | 5 | 5.78 | 0.5 | 15 | 4 | 30 | - | Fig_130
PJSD05CW | SOD-323 | Active | - | - | BI | 1 | 5 | 6.37 | 5 | 14.5 | 24 | 200 | - | Fig_130
PJSD12CW | SOD-323 | Active | - | - | BI | 1 | 12 | 13.3 | 1 | 24 | 15 | 100 | - | Fig_130
PJSD15CW | SOD-323 | Active | - | - | BI | 1 | 15 | 16.72 | 1 | 29 | 10 | 75 | - | Fig_130
PJSD24CW | SOD-323 | Active | - | - | BI | 1 | 24 | 26.6 | 1 | 42 | 4 | 50 | - | Fig_130
PJSD36CW | SOD-323 | Active | - | - | BI | 1 | 36 | 40.57 | 1 | 71 | 3 | 45 | - | Fig_130
PJSD05CW-AU | SOD-323 | Active | - | Y | BI | 1 | 5 | 6.37 | 5 | 14.5 | 24 | 200 | - | Fig_130
PJSD12CW-AU | SOD-323 | Active | - | Y | BI | 1 | 12 | 13.3 | 1 | 24 | 15 | 100 | - | Fig_130
PJSD15CW-AU | SOD-323 | Active | - | Y | BI | 1 | 15 | 16.72 | 1 | 29 | 10 | 75 | - | Fig_130
PJSD24CW-AU | SOD-323 | Active | - | Y | BI | 1 | 24 | 26.6 | 1 | 42 | 4 | 50 | - | Fig_130
PJSD36CW-AU | SOD-323 | Active | - | Y | BI | 1 | 36 | 40.57 | 1 | 71 | 3 | 45 | - | Fig_130
PJEC2415VM1WS | SOD-323 | Active | - | - | BI | 1 | 24 | 25.4 | 0.05 | 50 | 3 | 17 | 13 | Fig_130
PJEC2415VM1WS-AU | SOD-323 | Active | - | Y | BI | 1 | 24 | 25.4 | 0.05 | 50 | 3 | 17 | 13 | Fig_130
PJGBLC03 | SOD-323 | Active | - | - | UNI | 1 | 3 | 4.75 | 20 | 7.5 | 1 | 3 | - | Fig_096
PJGBLC05 | SOD-323 | Active | - | - | UNI | 1 | 5 | 7.03 | 5 | 9.8 | 1 | 3 | - | Fig_096
PJGBLC08 | SOD-323 | Active | - | - | UNI | 1 | 8 | 8.93 | 1 | 13.4 | 1 | 3 | - | Fig_096
PJGBLC12 | SOD-323 | Active | - | - | UNI | 1 | 12 | 13.97 | 1 | 19 | 1 | 3 | - | Fig_096
PJGBLC15 | SOD-323 | Active | - | - | UNI | 1 | 15 | 17.39 | 1 | 24 | 1 | 3 | - | Fig_096
PJGBLC24 | SOD-323 | Active | - | - | UNI | 1 | 24 | 27.27 | 1 | 43 | 1 | 3 | - | Fig_096
PJGBLC03-AU | SOD-323 | Active | - | Y | UNI | 1 | 3 | 4.75 | 20 | 7.5 | 1 | 3 | - | Fig_096
PJGBLC05-AU | SOD-323 | Active | - | Y | UNI | 1 | 5 | 7.03 | 5 | 9.8 | 1 | 3 | - | Fig_096
PJGBLC08-AU | SOD-323 | Active | - | Y | UNI | 1 | 8 | 8.93 | 1 | 13.4 | 1 | 3 | - | Fig_096
PJGBLC12-AU | SOD-323 | Active | - | Y | UNI | 1 | 12 | 13.97 | 1 | 19 | 1 | 3 | - | Fig_096
PJGBLC15-AU | SOD-323 | Active | - | Y | UNI | 1 | 15 | 17.39 | 1 | 24 | 1 | 3 | - | Fig_096
PJGBLC24-AU | SOD-323 | Active | - | Y | UNI | 1 | 24 | 27.27 | 1 | 43 | 1 | 3 | - | Fig_096
PJEC3V0V1WS | SOD-323 | Active | - | - | BI | 1 | 3 | 4.75 | 20 | 13 | 5 | 1.2 | 0.9 | Fig_097
PJGBLC03C | SOD-323 | Active | - | - | BI | 1 | 3 | 4.75 | 20 | 7.5 | 1 | 3 | - | Fig_097
PJGBLC05C | SOD-323 | Active | - | - | BI | 1 | 5 | 7.03 | 5 | 9.8 | 1 | 3 | - | Fig_097
PJGBLC08C | SOD-323 | Active | - | - | BI | 1 | 8 | 8.93 | 1 | 13.4 | 1 | 3 | - | Fig_097
PJGBLC12C | SOD-323 | Active | - | - | BI | 1 | 12 | 13.97 | 1 | 19 | 1 | 3 | - | Fig_097
PJGBLC15C | SOD-323 | Active | - | - | BI | 1 | 15 | 17.39 | 1 | 24 | 1 | 3 | - | Fig_097
PJGBLC24C | SOD-323 | Active | - | - | BI | 1 | 24 | 27.27 | 1 | 43 | 1 | 3 | - | Fig_097
PJGBLC03C-AU | SOD-323 | Active | - | Y | BI | 1 | 3 | 4.75 | 20 | 7.5 | 1 | 3 | - | Fig_097
PJGBLC05C-AU | SOD-323 | Active | - | Y | BI | 1 | 5 | 7.03 | 5 | 9.8 | 1 | 3 | - | Fig_097
PJGBLC08C-AU | SOD-323 | Active | - | Y | BI | 1 | 8 | 8.93 | 1 | 13.4 | 1 | 3 | - | Fig_097
PJGBLC12C-AU | SOD-323 | Active | - | Y | BI | 1 | 12 | 13.97 | 1 | 19 | 1 | 3 | - | Fig_097
PJGBLC15C-AU | SOD-323 | Active | - | Y | BI | 1 | 15 | 17.39 | 1 | 24 | 1 | 3 | - | Fig_097
PJGBLC24C-AU | SOD-323 | Active | - | Y | BI | 1 | 24 | 27.27 | 1 | 43 | 1 | 3 | - | Fig_097
PJSRV05W-4GW5 | SOT-353 | NSND | PE1605C4C6 | - | UNI | 4 | 5 | 6 | 1 | 12 | 10 | 2 | - | Fig_201
PJSRV05W-4GDW | SOT-363 | NSND | PE1605C4C6 | - | UNI | 4 | 5 | 6 | 1 | 12 | 10 | 2 | - | Fig_070
PJSRV05W-4W6 | SOT-23 6L | NSND | PE1605C4A6 | - | UNI | 4 | 5 | 6 | 3 | 10 | 5 | 1.2 | - | Fig_070
PJSRV05W-4GW6 | SOT-23 6L | NSND | PE1605C4A6 | - | UNI | 4 | 5 | 6 | 1 | 12 | 10 | 2 | - | Fig_070
PJSRV05-4 | SOT-23 6L | NSND | PE1605C4A6 | - | UNI | 4 | 5 | 6 | 5 | 17 | 5 | 1.2 | - | Fig_070
PJUSB208 | SOT-23 6L | NSND | - | - | UNI | 4 | 70 | 85 | 1 | - | - | 1 | - | Fig_071
PJUSB208R | SOT-23 6L | NSND | - | - | UNI | 4 | 70 | 85 | 1 | - | - | 1 | - | Fig_100
PJUSBLC6-2 | SOT-23 6L | NSND | - | - | UNI | 2 | 5 | 6.2 | 5 | 20 | 17.5 | 4 | - | Fig_072
PJUSBLC6-2W6 | SOT-23 6L | NSND | PE1605C4A6 | - | UNI | 2 | 5 | 6 | 0.15 | 10 | 5 | 1.2 | - | Fig_072
PJSRV05W-4SW6 | SOT-23 6L | NSND | PE1605C4A6 | - | UNI | 4 | 5 | 6 | 3 | 10 | 5 | 1.2 | - | Fig_174
PJSDA6V1BC6 | SOT-23 6L | NSND | - | - | BI | 4 | 5 | 6.2 | 1 | 11 | 10 | 90 | - | Fig_105
PJSDA6V1BC6-AU | SOT-23 6L | NSND | - | Y | BI | 4 | 5 | 6.2 | 1 | 11 | 10 | 90 | - | Fig_105
PJQA5V6 | SOT-23 6L | NSND | - | - | UNI | 4 | 3 | 5.3 | 2 | 9.1 | 10 | 265 | - | Fig_029
PJQA6V2 | SOT-23 6L | NSND | - | - | UNI | 4 | 4.3 | 5.89 | 0.7 | 9.5 | 10 | 250 | - | Fig_029
PJEC12VM1TA | SOT-23 | Active | - | - | BI | 2 | 12 | 14 | 0.05 | 25 | 3 | 10 | - | Fig_084
PJEC24MTA | SOT-23 | Active | - | - | BI | 2 | 24 | 25.4 | 0.05 | 50 | 4 | - | 11 | Fig_084
PJEC24MTA-AU | SOT-23 | Active | - | Y | BI | 2 | 24 | 25.4 | 0.05 | 50 | 4 | - | 11 | Fig_084
PEC3124C2A-AU | SOT-23 | Active | - | Y | BI | 2 | 24 | 25.4 | 0.05 | 60 | 3 | 15 | 11 | Fig_170
PJEC12VM1TA-AU | SOT-23 | Active | - | Y | BI | 2 | 12 | 14 | 0.05 | 25 | 3 | 10 | - | Fig_084
PJMBZ15V | SOT-23 | Active | - | - | UNI | 2 | 12 | 14.3 | 0.1 | 24 | 6 | 80 | - | Fig_038
PJSDC15 | SOT-23 | NSND | - | - | UNI | 2 | 12.8 | 14.3 | 0.1 | 21.2 | 1.9 | 120 | - | Fig_038
PJMBZ27V | SOT-23 | Active | - | - | UNI | 2 | 22 | 25.65 | 0.05 | 36 | 4 | 50 | - | Fig_038
PJMBZ15V-AU | SOT-23 | Active | - | Y | UNI | 2 | 12 | 14.3 | 0.1 | 24 | 6 | 80 | - | Fig_038
PJMBZ27V-AU | SOT-23 | Active | - | Y | UNI | 2 | 22 | 25.65 | 0.05 | 36 | 4 | 50 | - | Fig_038
PJSLC05 | SOT-23 | NSND | PE1605C2A | - | UNI | 1 | 5 | 6 | 5 | 11 | 5 | 1.2 | - | Fig_024
PJSLC12 | SOT-23 | NSND | - | - | UNI | 1 | 12 | 13.3 | 1 | 24 | 5 | 1.2 | - | Fig_024
PJSLC15 | SOT-23 | NSND | - | - | UNI | 1 | 15 | 16.7 | 1 | 30 | 5 | 1.2 | - | Fig_024
PJSLC24 | SOT-23 | NSND | - | - | UNI | 1 | 24 | 26.7 | 1 | 55 | 5 | 1.2 | - | Fig_024
PJSLC05-AU | SOT-23 | NSND | - | Y | UNI | 1 | 5 | 6 | 5 | 11 | 5 | 1.2 | - | Fig_024
PJSLC12-AU | SOT-23 | NSND | - | Y | UNI | 1 | 12 | 13.3 | 1 | 24 | 5 | 1.2 | - | Fig_024
PJSLC15-AU | SOT-23 | NSND | - | Y | UNI | 1 | 15 | 16.7 | 1 | 30 | 5 | 1.2 | - | Fig_024
PJSLC24-AU | SOT-23 | NSND | - | Y | UNI | 1 | 24 | 26.7 | 1 | 55 | 5 | 1.2 | - | Fig_024
PJSOT03 | SOT-23 | Active | - | - | UNI | 1 | 3 | 4 | 125 | 6.5 | 43 | 850 | - | Fig_039
PJSOT05 | SOT-23 | Active | - | - | UNI | 1 | 5 | 6 | 20 | 9.8 | 42 | 550 | - | Fig_039
PJSOT08 | SOT-23 | Active | - | - | UNI | 1 | 8 | 8.5 | 10 | 13.4 | 34 | 360 | - | Fig_039
PJSOT12 | SOT-23 | Active | - | - | UNI | 1 | 12 | 13.3 | 2 | 19 | 21 | 200 | - | Fig_039
PJSOT15 | SOT-23 | Active | - | - | UNI | 1 | 15 | 16.7 | 1 | 24 | 17 | 170 | - | Fig_039
PJSOT24 | SOT-23 | Active | - | - | UNI | 1 | 24 | 26.7 | 1 | 43 | 12 | 150 | - | Fig_039
PJSOT36 | SOT-23 | Active | - | - | UNI | 1 | 36 | 40 | 1 | 51 | 9 | 80 | - | Fig_039
PJSOT36-AU | SOT-23 | Active | - | Y | UNI | 1 | 36 | 40 | 1 | 51 | 9 | 80 | - | Fig_039
PJLC1V5 | SOT-23 | NSND | - | - | UNI | 1 | 1.5 | 1.9 | 2 | 7 | 3 | 10 | - | Fig_022
PJLC1V5D | SOT-23 | NSND | - | - | UNI | 2 | 1.5 | 1.9 | 2 | 7 | 3 | 10 | - | Fig_023
PE1605M4AQ | DFN2510-10L | Active | - | - | UNI | 4 | 5 | 5.5 | 0.05 | 10 | 1 | 0.35 | 0.3 | Fig_237
PE1605M2Q | DFN1006-3L | Active | - | - | UNI | 2 | 5 | 5.5 | 0.05 | 10 | 1 | 0.35 | 0.3 | Fig_153
PE1605M1Q | DFN1006-2L | Active | - | - | UNI | 1 | 5 | 5.5 | 0.05 | 10 | 1 | 0.35 | 0.3 | Fig_030
PE1403M1Q | DFN1006-2L | Active | - | - | UNI | 1 | 3.3 | 4 | 0.05 | 9 | 1 | 0.4 | 0.3 | Fig_030
PE1403M4Q | DFN2510-10L | Active | - | - | UNI | 4 | 3.3 | 4 | 0.05 | 9 | 1 | 0.4 | - | Fig_237
PE1605C2A | SOT-23 | Active | - | - | UNI | 2 | 5 | 5.5 | 0.05 | 10 | 1 | 0.35 | 0.3 | Fig_023
PE1605C4A6 | SOT-23 6L | Active | - | - | UNI | 4 | 5.5 | 6 | 1 | 10 | 1 | 0.6 | - | Fig_241
PE1605C4A6-AU | SOT-23 6L | Active | - | Y | UNI | 4 | 5.5 | 6 | 1 | 10 | 1 | 0.6 | - | Fig_241
PEC1205S1Q | DFN0603-2L | Active | - | - | BI | 1 | 5.5 | 6 | 0.05 | 14 | 2 | 0.2 | - | Fig_187
PEC1305S1Q | DFN0603-2L | Active | - | - | BI | 1 | 5 | 6 | 0.05 | 11 | 1 | - | 0.25 | Fig_187
PE1605C4C6 | SOT-363 | Active | - | - | UNI | 4 | 5.5 | 6 | 1 | 10 | 1 | 0.6 | - | Fig_241
PE1605C4C6-AU | SOT-363 | Active | - | Y | UNI | 4 | 5.5 | 6 | 1 | 10 | 1 | 0.6 | - | Fig_241
PE4136C2A | SOT-23 | Active | - | - | UNI | 2 | 36 | 40 | 1 | 60 | 1 | 100 | - | Fig_025
PE4136C2A-AU | SOT-23 | Active | - | Y | UNI | 2 | 36 | 40 | 0.8 | 60 | 1 | 100 | - | Fig_025
PEC3215C2A-AU | SOT-23 | Active | - | Y | BI | 2 | 15 | 17 | 1 | 24 | 1 | 20 | 17 | Fig_170
PEC3324C2A-AU | SOT-23 | Active | - | Y | BI | 2 | 24 | 26.2 | 0.05 | 34 | 1 | 30 | 25 | Fig_170
PE3324C2A | SOT-23 | Active | - | - | UNI | 2 | 24 | 26.5 | 1 | 35 | 1 | 30 | - | Fig_025
PE4105C2A | SOT-23 | Active | - | - | UNI | 2 | 5 | 6 | 1 | 8 | 1 | 120 | - | Fig_025
PE4105C1ES | SOD-523 | Active | - | - | UNI | 1 | 5 | 6 | 1 | 8 | 1 | 120 | - | Fig_020
PEC3107M1AQ | DFN1006-2L | Active | - | - | BI | 1 | 7 | 7.5 | 1 | 12 | 1 | 15 | - | Fig_187
PE3307M1Q | DFN1006-2L | Active | - | - | UNI | 1 | 7 | 7.5 | 1 | 12 | 1 | 30 | - | Fig_030
PE1605C4E6 | SOT-563 | Active | - | - | UNI | 4 | 5.5 | 6 | 1 | 15 | 4 | 0.6 | - | Fig_241
PE1605C4E6-AU | SOT-563 | Active | - | Y | UNI | 4 | 5.5 | 6 | 1 | 15 | 4 | 0.6 | - | Fig_241
PJUSB208-AU | SOT-23 6L | NSND | - | Y | UNI | 4 | 70 | 85 | 1 | - | - | 1 | - | Fig_071
PJUSB208R-AU | SOT-23 6L | NSND | - | Y | UNI | 4 | 70 | 85 | 1 | - | - | 1 | - | Fig_100
PE4205M1Q | DFN1006-2L | Active | - | - | UNI | 1 | 5 | 6 | 1 | 13.5 | 25 | 250 | - | Fig_030
PE3620M1Q | DFN1006-2L | Active | - | - | UNI | 1 | 20 | 22 | 0.1 | 35 | 8 | 60 | - | Fig_030
PE4207M1Q | DFN1006-2L | Active | - | - | UNI | 1 | 7 | 7.8 | 1 | 13.5 | 21 | 200 | - | Fig_030
PEC3212C1CS-AU | SOD-323 | Active | - | Y | BI | 1 | 12 | 13 | 0.1 | 23 | 5 | 20 | 15 | Fig_138
PE4105C3C6 | SOT-363 | Active | - | - | UNI | 3 | 5 | 6 | 1 | 11 | 13 | 120 | - | Fig_50
PE3212M1Q | DFN1006-2L | Active | - | - | UNI | 1 | 12 | 12.5 | 1 | 25 | 2.5 | 20 | - | Fig_030
PE1605M2AQ | DFN1006-3L | EoL | - | - | UNI | 2 | 5 | 5.5 | 0.05 | 15 | 4 | 0.35 | 0.3 | Fig_153
PEC3205S1Q | DFN0603-2L | Active | - | - | BI | 1 | 5 | 5.5 | 0.5 | 13 | 5 | 20 | - | Fig_187
PEC3107S1Q | DFN0603-2L | Active | - | - | BI | 1 | 7 | 8 | 1 | 15 | 2 | 10 | - | Fig_187
PE1605S1Q | DFN0603-2L | Active | - | - | UNI | 1 | 5 | 5.5 | 0.05 | 15 | 3 | - | 0.3 | Fig_030
PEC3202S1Q | DFN0603-2L | Active | - | - | BI | 1 | 2.5 | 2.6 | 0.5 | 9 | 10 | 20 | - | Fig_187
PEC3203S1Q | DFN0603-2L | Active | - | - | BI | 1 | 3.3 | 3.5 | 0.5 | 9 | 10 | 20 | - | Fig_187
PEC3112M1Q | DFN1006-2L | Active | - | - | BI | 1 | 12 | 13 | 1 | 25 | 2.5 | 10 | - | Fig_187
PE4205CS | SOD-323 | Active | - | - | UNI | 1 | 5 | 6 | 7.5 | 13.5 | 25 | 250 | - | Fig_020
PE4207CS | SOD-323 | Active | - | - | UNI | 1 | 7 | 7.5 | 9.5 | 15 | 20 | 200 | - | Fig_020
PE4209CS | SOD-323 | Active | - | - | UNI | 1 | 9 | 9.5 | 12 | 20 | 15 | 180 | - | Fig_020
PE4212CS | SOD-323 | Active | - | - | UNI | 1 | 12 | 12.5 | 15.5 | 24 | 12 | 120 | - | Fig_020
PE4215CS | SOD-323 | Active | - | - | UNI | 1 | 15 | 15.5 | 20 | 32 | 9 | 100 | - | Fig_020
PE4218CS | SOD-323 | Active | - | - | UNI | 1 | 18 | 20 | 24 | 34 | 9 | 90 | - | Fig_020
PE4220CS | SOD-323 | Active | - | - | UNI | 1 | 20 | 20.5 | 26 | 35 | 8 | 60 | - | Fig_020
PE4224CS | SOD-323 | Active | - | - | UNI | 1 | 24 | 24.5 | 31 | 46 | 6 | 55 | - | Fig_020
PE4236CS | SOD-323 | Active | - | - | UNI | 1 | 36 | 36.5 | 46.5 | 67 | 4 | 40 | - | Fig_020

## 5-5-Zener
PANJIT International Inc.
Selection guides for: Zener Diodes
2026-04-30 |  | Back to content
Part Number | Package | Product Status | Replacement Part | AEC-Q101 Qualified | PD | VZ | VZ @ IZT Nom. | VZ @ IZT Min. | VZ @ IZT Max. | ZZT @ IZT Max. | IZT | ZZK @ IZK Max. | IZK | IR @ VR Max. | IR @ VR Max. | Circuit Figure
[5 empty] | mW | % | V | V | V | Ω | mA | Ω | mA | µA | V
PZS52B3V9M1Q | DFN1006-2L | New Product | - | - | 250 | 5 | 3.9 | 3.82 | 3.98 | 90 | 5 | 500 | 1 | 3 | 1 | Fig_020
PZS52B4V3M1Q | DFN1006-2L | New Product | - | - | 250 | 5 | 4.3 | 4.21 | 4.39 | 90 | 5 | 600 | 1 | 3 | 1 | Fig_020
PZS52B4V7M1Q | DFN1006-2L | New Product | - | - | 250 | 5 | 4.7 | 4.61 | 4.79 | 80 | 5 | 500 | 1 | 3 | 2 | Fig_020
PZS52B5V1M1Q | DFN1006-2L | New Product | - | - | 250 | 5 | 5.1 | 5 | 5.2 | 60 | 5 | 480 | 1 | 2 | 2 | Fig_020
PZS52B5V6M1Q | DFN1006-2L | New Product | - | - | 250 | 5 | 5.6 | 5.49 | 5.71 | 40 | 5 | 400 | 1 | 1 | 2 | Fig_020
PZS52B6V2M1Q | DFN1006-2L | New Product | - | - | 250 | 5 | 6.2 | 6.08 | 6.32 | 10 | 5 | 150 | 1 | 3 | 4 | Fig_020
PZS52B6V8M1Q | DFN1006-2L | New Product | - | - | 250 | 5 | 6.8 | 6.66 | 6.94 | 15 | 5 | 80 | 1 | 2 | 4 | Fig_020
PZS52B7V5M1Q | DFN1006-2L | New Product | - | - | 250 | 5 | 7.5 | 7.35 | 7.65 | 15 | 5 | 80 | 1 | 1 | 5 | Fig_020
PZS52B8V2M1Q | DFN1006-2L | New Product | - | - | 250 | 5 | 8.2 | 8.04 | 8.36 | 15 | 5 | 80 | 1 | 0.7 | 5 | Fig_020
PZS52B9V1M1Q | DFN1006-2L | New Product | - | - | 250 | 5 | 9.1 | 8.92 | 9.28 | 15 | 5 | 100 | 1 | 0.5 | 6 | Fig_020
PZS52B10M1Q | DFN1006-2L | New Product | - | - | 250 | 5 | 10 | 9.8 | 10.2 | 20 | 5 | 150 | 1 | 0.2 | 7 | Fig_020
PZS52B11M1Q | DFN1006-2L | New Product | - | - | 250 | 5 | 11 | 10.78 | 11.22 | 20 | 5 | 150 | 1 | 0.1 | 8 | Fig_020
PZS52B12M1Q | DFN1006-2L | New Product | - | - | 250 | 5 | 12 | 11.76 | 12.24 | 25 | 5 | 150 | 1 | 0.1 | 8 | Fig_020
PZS52B13M1Q | DFN1006-2L | New Product | - | - | 250 | 5 | 13 | 12.74 | 13.26 | 30 | 5 | 170 | 1 | 0.1 | 8 | Fig_020
PZS52B15M1Q | DFN1006-2L | New Product | - | - | 250 | 5 | 15 | 14.7 | 15.3 | 30 | 5 | 200 | 1 | 0.1 | 10.5 | Fig_020
PZS52B16M1Q | DFN1006-2L | New Product | - | - | 250 | 5 | 16 | 15.68 | 16.32 | 40 | 5 | 200 | 1 | 0.1 | 11.5 | Fig_020
PZS52B18M1Q | DFN1006-2L | New Product | - | - | 250 | 5 | 18 | 17.64 | 18.36 | 45 | 5 | 225 | 1 | 0.1 | 12.6 | Fig_020
PZS52B20M1Q | DFN1006-2L | New Product | - | - | 250 | 5 | 20 | 19.6 | 20.4 | 55 | 5 | 225 | 1 | 0.1 | 14 | Fig_020
PZS52B22M1Q | DFN1006-2L | New Product | - | - | 250 | 5 | 22 | 21.56 | 22.44 | 55 | 5 | 250 | 1 | 0.1 | 15.4 | Fig_020
PZS52B24M1Q | DFN1006-2L | New Product | - | - | 250 | 5 | 24 | 23.52 | 24.48 | 70 | 5 | 250 | 1 | 0.1 | 16.8 | Fig_020
PZS52B27M1Q | DFN1006-2L | New Product | - | - | 250 | 2 | 27 | 26.46 | 27.54 | 80 | 2 | 300 | 0.5 | 0.1 | 18.9 | Fig_020
PZS52B30M1Q | DFN1006-2L | New Product | - | - | 250 | 2 | 30 | 29.4 | 30.6 | 80 | 2 | 300 | 0.5 | 0.1 | 21 | Fig_020
PZS52B33M1Q | DFN1006-2L | New Product | - | - | 250 | 2 | 33 | 32.34 | 33.66 | 80 | 2 | 325 | 0.5 | 0.1 | 23.1 | Fig_020
PZS52B36M1Q | DFN1006-2L | New Product | - | - | 250 | 2 | 36 | 35.28 | 36.72 | 90 | 2 | 350 | 0.5 | 0.1 | 25.2 | Fig_020
PZS52B39M1Q | DFN1006-2L | New Product | - | - | 250 | 2 | 39 | 38.22 | 39.78 | 90 | 2 | 350 | 0.5 | 0.1 | 27.3 | Fig_020
PZS52B43M1Q | DFN1006-2L | New Product | - | - | 250 | 2 | 43 | 42.14 | 43.86 | 100 | 2 | 375 | 0.5 | 0.1 | 30.1 | Fig_020
PZS52B47M1Q | DFN1006-2L | New Product | - | - | 250 | 2 | 47 | 46.06 | 47.94 | 170 | 2 | 375 | 0.5 | 0.1 | 32.9 | Fig_020
PZS52B3V9M1Q-AU | DFN1006-2L | New Product | - | Y | 250 | 5 | 3.9 | 3.82 | 3.98 | 90 | 5 | 500 | 1 | 3 | 1 | Fig_020
PZS52B4V3M1Q-AU | DFN1006-2L | New Product | - | Y | 250 | 5 | 4.3 | 4.21 | 4.39 | 90 | 5 | 600 | 1 | 3 | 1 | Fig_020
PZS52B4V7M1Q-AU | DFN1006-2L | New Product | - | Y | 250 | 5 | 4.7 | 4.61 | 4.79 | 80 | 5 | 500 | 1 | 3 | 2 | Fig_020
PZS52B5V1M1Q-AU | DFN1006-2L | New Product | - | Y | 250 | 5 | 5.1 | 5 | 5.2 | 60 | 5 | 480 | 1 | 2 | 2 | Fig_020
PZS52B5V6M1Q-AU | DFN1006-2L | New Product | - | Y | 250 | 5 | 5.6 | 5.49 | 5.71 | 40 | 5 | 400 | 1 | 1 | 2 | Fig_020
PZS52B6V2M1Q-AU | DFN1006-2L | New Product | - | Y | 250 | 5 | 6.2 | 6.08 | 6.32 | 10 | 5 | 150 | 1 | 3 | 4 | Fig_020
PZS52B6V8M1Q-AU | DFN1006-2L | New Product | - | Y | 250 | 5 | 6.8 | 6.66 | 6.94 | 15 | 5 | 80 | 1 | 2 | 4 | Fig_020
PZS52B7V5M1Q-AU | DFN1006-2L | New Product | - | Y | 250 | 5 | 7.5 | 7.35 | 7.65 | 15 | 5 | 80 | 1 | 1 | 5 | Fig_020
PZS52B8V2M1Q-AU | DFN1006-2L | New Product | - | Y | 250 | 5 | 8.2 | 8.04 | 8.36 | 15 | 5 | 80 | 1 | 0.7 | 5 | Fig_020
PZS52B9V1M1Q-AU | DFN1006-2L | New Product | - | Y | 250 | 5 | 9.1 | 8.92 | 9.28 | 15 | 5 | 100 | 1 | 0.5 | 6 | Fig_020
PZS52B10M1Q-AU | DFN1006-2L | New Product | - | Y | 250 | 5 | 10 | 9.8 | 10.2 | 20 | 5 | 150 | 1 | 0.2 | 7 | Fig_020
PZS52B11M1Q-AU | DFN1006-2L | New Product | - | Y | 250 | 5 | 11 | 10.78 | 11.22 | 20 | 5 | 150 | 1 | 0.1 | 8 | Fig_020
PZS52B12M1Q-AU | DFN1006-2L | New Product | - | Y | 250 | 5 | 12 | 11.76 | 12.24 | 25 | 5 | 150 | 1 | 0.1 | 8 | Fig_020
PZS52B13M1Q-AU | DFN1006-2L | New Product | - | Y | 250 | 5 | 13 | 12.74 | 13.26 | 30 | 5 | 170 | 1 | 0.1 | 8 | Fig_020
PZS52B15M1Q-AU | DFN1006-2L | New Product | - | Y | 250 | 5 | 15 | 14.7 | 15.3 | 30 | 5 | 200 | 1 | 0.1 | 10.5 | Fig_020
PZS52B16M1Q-AU | DFN1006-2L | New Product | - | Y | 250 | 5 | 16 | 15.68 | 16.32 | 40 | 5 | 200 | 1 | 0.1 | 11.5 | Fig_020
PZS52B18M1Q-AU | DFN1006-2L | New Product | - | Y | 250 | 5 | 18 | 17.64 | 18.36 | 45 | 5 | 225 | 1 | 0.1 | 12.6 | Fig_020
PZS52B20M1Q-AU | DFN1006-2L | New Product | - | Y | 250 | 5 | 20 | 19.6 | 20.4 | 55 | 5 | 225 | 1 | 0.1 | 14 | Fig_020
PZS52B22M1Q-AU | DFN1006-2L | New Product | - | Y | 250 | 5 | 22 | 21.56 | 22.44 | 55 | 5 | 250 | 1 | 0.1 | 15.4 | Fig_020
PZS52B24M1Q-AU | DFN1006-2L | New Product | - | Y | 250 | 5 | 24 | 23.52 | 24.48 | 70 | 5 | 250 | 1 | 0.1 | 16.8 | Fig_020
PZS52B27M1Q-AU | DFN1006-2L | New Product | - | Y | 250 | 2 | 27 | 26.46 | 27.54 | 80 | 2 | 300 | 0.5 | 0.1 | 18.9 | Fig_020
PZS52B30M1Q-AU | DFN1006-2L | New Product | - | Y | 250 | 2 | 30 | 29.4 | 30.6 | 80 | 2 | 300 | 0.5 | 0.1 | 21 | Fig_020
PZS52B33M1Q-AU | DFN1006-2L | New Product | - | Y | 250 | 2 | 33 | 32.34 | 33.66 | 80 | 2 | 325 | 0.5 | 0.1 | 23.1 | Fig_020
PZS52B36M1Q-AU | DFN1006-2L | New Product | - | Y | 250 | 2 | 36 | 35.28 | 36.72 | 90 | 2 | 350 | 0.5 | 0.1 | 25.2 | Fig_020
PZS52B39M1Q-AU | DFN1006-2L | New Product | - | Y | 250 | 2 | 39 | 38.22 | 39.78 | 90 | 2 | 350 | 0.5 | 0.1 | 27.3 | Fig_020
PZS52B43M1Q-AU | DFN1006-2L | New Product | - | Y | 250 | 2 | 43 | 42.14 | 43.86 | 100 | 2 | 375 | 0.5 | 0.1 | 30.1 | Fig_020
PZS52B47M1Q-AU | DFN1006-2L | New Product | - | Y | 250 | 2 | 47 | 46.06 | 47.94 | 170 | 2 | 375 | 0.5 | 0.1 | 32.9 | Fig_020
PZA1AL5V6B | SOD-123FL | Active | - | - | 1000 | 5 | 5.6 | 5.32 | 5.88 | 40 | 20 | - | - | 20 | 2 | Fig_020
PZA1AL6V2B | SOD-123FL | Active | - | - | 1000 | 5 | 6.2 | 5.89 | 6.51 | 30 | 10 | - | - | 20 | 3 | Fig_020
PZA1AL6V8B | SOD-123FL | Active | - | - | 1000 | 5 | 6.8 | 6.46 | 7.14 | 30 | 10 | - | - | 10 | 3 | Fig_020
PZA1AL7V5B | SOD-123FL | Active | - | - | 1000 | 5 | 7.5 | 7.13 | 7.88 | 30 | 10 | - | - | 10 | 3 | Fig_020
PZA1AL8V2B | SOD-123FL | Active | - | - | 1000 | 5 | 8.2 | 7.79 | 8.61 | 30 | 10 | - | - | 10 | 4 | Fig_020
PZA1AL9V1B | SOD-123FL | Active | - | - | 1000 | 5 | 9.1 | 8.65 | 9.56 | 30 | 10 | - | - | 10 | 5 | Fig_020
PZA1AL10B | SOD-123FL | Active | - | - | 1000 | 5 | 10 | 9.5 | 10.5 | 30 | 10 | - | - | 10 | 7 | Fig_020
PZA1AL11B | SOD-123FL | Active | - | - | 1000 | 5 | 11 | 10.45 | 11.55 | 30 | 10 | - | - | 10 | 7 | Fig_020
PZA1AL12B | SOD-123FL | Active | - | - | 1000 | 5 | 12 | 11.4 | 12.6 | 30 | 10 | - | - | 10 | 8 | Fig_020
PZA1AL13B | SOD-123FL | Active | - | - | 1000 | 5 | 13 | 12.35 | 13.65 | 30 | 10 | - | - | 10 | 9 | Fig_020
PZA1AL14B | SOD-123FL | Active | - | - | 1000 | 5 | 14 | 13.3 | 14.7 | 30 | 10 | - | - | 10 | 10 | Fig_020
PZA1AL15B | SOD-123FL | Active | - | - | 1000 | 5 | 15 | 14.25 | 15.75 | 30 | 10 | - | - | 10 | 10 | Fig_020
PZA1AL16B | SOD-123FL | Active | - | - | 1000 | 5 | 16 | 15.2 | 16.8 | 30 | 10 | - | - | 10 | 11 | Fig_020
PZA1AL17B | SOD-123FL | Active | - | - | 1000 | 5 | 17 | 16.15 | 17.85 | 30 | 10 | - | - | 10 | 12 | Fig_020
PZA1AL18B | SOD-123FL | Active | - | - | 1000 | 5 | 18 | 17.1 | 18.9 | 30 | 10 | - | - | 10 | 13 | Fig_020
PZA1AL19B | SOD-123FL | Active | - | - | 1000 | 5 | 19 | 18.05 | 19.95 | 30 | 10 | - | - | 10 | 13.3 | Fig_020
PZA1AL20B | SOD-123FL | Active | - | - | 1000 | 5 | 20 | 19 | 21 | 30 | 10 | - | - | 10 | 14 | Fig_020
PZA1AL22B | SOD-123FL | Active | - | - | 1000 | 5 | 22 | 20.9 | 23.1 | 30 | 10 | - | - | 10 | 16 | Fig_020
PZA1AL24B | SOD-123FL | Active | - | - | 1000 | 5 | 24 | 22.8 | 25.2 | 30 | 10 | - | - | 10 | 17 | Fig_020
PZA1AL25B | SOD-123FL | Active | - | - | 1000 | 5 | 25 | 23.75 | 26.25 | 30 | 10 | - | - | 10 | 17.5 | Fig_020
PZA1AL27B | SOD-123FL | Active | - | - | 1000 | 5 | 27 | 25.65 | 28.35 | 30 | 10 | - | - | 10 | 19 | Fig_020
PZA1AL28B | SOD-123FL | Active | - | - | 1000 | 5 | 28 | 26.6 | 29.4 | 30 | 10 | - | - | 10 | 19.6 | Fig_020
PZA1AL30B | SOD-123FL | Active | - | - | 1000 | 5 | 30 | 28.5 | 31.5 | 30 | 10 | - | - | 10 | 21 | Fig_020
PZA1AL33B | SOD-123FL | Active | - | - | 1000 | 5 | 33 | 31.35 | 34.65 | 30 | 10 | - | - | 10 | 26.4 | Fig_020
PZA1AL36B | SOD-123FL | Active | - | - | 1000 | 5 | 36 | 34.2 | 37.8 | 30 | 5 | - | - | 10 | 28.8 | Fig_020
PZA1AL39B | SOD-123FL | Active | - | - | 1000 | 5 | 39 | 37.05 | 40.95 | 65 | 5 | - | - | 10 | 31.8 | Fig_020
PZA1AL43B | SOD-123FL | Active | - | - | 1000 | 5 | 43 | 40.85 | 45.15 | 65 | 5 | - | - | 10 | 35.8 | Fig_020
PZS52C3V9M1Q | DFN1006-2L | Active | - | - | 250 | 5 | 3.9 | 3.705 | 4.095 | 90 | 5 | 500 | 1 | 3 | 1 | Fig_020
PZS52C4V3M1Q | DFN1006-2L | Active | - | - | 250 | 5 | 4.3 | 4.085 | 4.515 | 90 | 5 | 600 | 1 | 3 | 1 | Fig_020
PZS52C4V7M1Q | DFN1006-2L | Active | - | - | 250 | 5 | 4.7 | 4.465 | 4.935 | 80 | 5 | 500 | 1 | 3 | 2 | Fig_020
PZS52C5V1M1Q | DFN1006-2L | Active | - | - | 250 | 5 | 5.1 | 4.845 | 5.355 | 60 | 5 | 480 | 1 | 2 | 2 | Fig_020
PZS52C5V6M1Q | DFN1006-2L | Active | - | - | 250 | 5 | 5.6 | 5.32 | 5.88 | 40 | 5 | 400 | 1 | 1 | 2 | Fig_020
PZS52C6V2M1Q | DFN1006-2L | Active | - | - | 250 | 5 | 6.2 | 5.89 | 6.51 | 10 | 5 | 150 | 1 | 3 | 4 | Fig_020
PZS52C6V8M1Q | DFN1006-2L | Active | - | - | 250 | 5 | 6.8 | 6.46 | 7.14 | 15 | 5 | 80 | 1 | 2 | 4 | Fig_020
PZS52C7V5M1Q | DFN1006-2L | Active | - | - | 250 | 5 | 7.5 | 7.125 | 7.875 | 15 | 5 | 80 | 1 | 1 | 5 | Fig_020
PZS52C8V2M1Q | DFN1006-2L | Active | - | - | 250 | 5 | 8.2 | 7.79 | 8.61 | 15 | 5 | 80 | 1 | 0.7 | 5 | Fig_020
PZS52C9V1M1Q | DFN1006-2L | Active | - | - | 250 | 5 | 9.1 | 8.645 | 9.555 | 15 | 5 | 100 | 1 | 0.5 | 6 | Fig_020
PZS52C10M1Q | DFN1006-2L | Active | - | - | 250 | 5 | 10 | 9.5 | 10.5 | 20 | 5 | 150 | 1 | 0.2 | 7 | Fig_020
PZS52C11M1Q | DFN1006-2L | Active | - | - | 250 | 5 | 11 | 10.45 | 11.55 | 20 | 5 | 150 | 1 | 0.1 | 8 | Fig_020
PZS52C12M1Q | DFN1006-2L | Active | - | - | 250 | 5 | 12 | 11.4 | 12.6 | 25 | 5 | 150 | 1 | 0.1 | 8 | Fig_020
PZS52C13M1Q | DFN1006-2L | Active | - | - | 250 | 5 | 13 | 12.35 | 13.65 | 30 | 5 | 170 | 1 | 0.1 | 8 | Fig_020
PZS52C15M1Q | DFN1006-2L | Active | - | - | 250 | 5 | 15 | 14.25 | 15.75 | 30 | 5 | 200 | 1 | 0.05 | 10.5 | Fig_020
PZS52C16M1Q | DFN1006-2L | Active | - | - | 250 | 5 | 16 | 15.2 | 16.8 | 40 | 5 | 200 | 1 | 0.05 | 11.2 | Fig_020
PZS52C18M1Q | DFN1006-2L | Active | - | - | 250 | 5 | 18 | 17.1 | 18.9 | 45 | 5 | 225 | 1 | 0.05 | 12.6 | Fig_020
PZS52C20M1Q | DFN1006-2L | Active | - | - | 250 | 5 | 20 | 19 | 21 | 55 | 5 | 225 | 1 | 0.05 | 14 | Fig_020
PZS52C22M1Q | DFN1006-2L | Active | - | - | 250 | 5 | 22 | 20.9 | 23.1 | 55 | 5 | 250 | 1 | 0.05 | 15.4 | Fig_020
PZS52C24M1Q | DFN1006-2L | Active | - | - | 250 | 5 | 24 | 22.8 | 25.2 | 70 | 5 | 250 | 1 | 0.05 | 16.8 | Fig_020
PZS52C27M1Q | DFN1006-2L | Active | - | - | 250 | 5 | 27 | 25.65 | 28.35 | 80 | 2 | 300 | 0.5 | 0.05 | 18.9 | Fig_020
PZS52C30M1Q | DFN1006-2L | Active | - | - | 250 | 5 | 30 | 28.5 | 31.5 | 80 | 2 | 300 | 0.5 | 0.05 | 21 | Fig_020
PZS52C33M1Q | DFN1006-2L | Active | - | - | 250 | 5 | 33 | 31.35 | 34.65 | 80 | 2 | 325 | 0.5 | 0.05 | 23.1 | Fig_020
PZS52C36M1Q | DFN1006-2L | Active | - | - | 250 | 5 | 36 | 34.2 | 37.8 | 90 | 2 | 350 | 0.5 | 0.05 | 25.2 | Fig_020
PZS52C39M1Q | DFN1006-2L | Active | - | - | 250 | 5 | 39 | 37.05 | 40.95 | 90 | 2 | 350 | 0.5 | 0.05 | 27.3 | Fig_020
PZS52C43M1Q | DFN1006-2L | Active | - | - | 250 | 5 | 43 | 40.85 | 45.15 | 100 | 2 | 375 | 0.5 | 0.05 | 30.1 | Fig_020
PZS52C47M1Q | DFN1006-2L | Active | - | - | 250 | 5 | 47 | 44.65 | 49.35 | 170 | 2 | 375 | 0.5 | 0.05 | 32.9 | Fig_020
PZS82C2V4AS | SOD-123 | NSND | BZT52-C2V4 | - | 830 | 5 | 2.4 | 2.28 | 2.52 | 100 | 5 | 600 | 1 | 50 | 1 | Fig_020
PZS82C2V7AS | SOD-123 | NSND | BZT52-C2V7 | - | 830 | 5 | 2.7 | 2.57 | 2.84 | 100 | 5 | 600 | 1 | 20 | 1 | Fig_020
PZS82C3V0AS | SOD-123 | NSND | BZT52-C3 | - | 830 | 5 | 3 | 2.85 | 3.15 | 95 | 5 | 600 | 1 | 10 | 1 | Fig_020
PZS82C3V3AS | SOD-123 | NSND | BZT52-C3V3 | - | 830 | 5 | 3.3 | 3.14 | 3.47 | 95 | 5 | 600 | 1 | 5 | 1 | Fig_020
PZS82C3V6AS | SOD-123 | NSND | BZT52-C3V6 | - | 830 | 5 | 3.6 | 3.42 | 3.78 | 90 | 5 | 600 | 1 | 5 | 1 | Fig_020
PZS82C3V9AS | SOD-123 | NSND | BZT52-C3V9 | - | 830 | 5 | 3.9 | 3.71 | 4.1 | 90 | 5 | 600 | 1 | 3 | 1 | Fig_020
PZS82C4V3AS | SOD-123 | NSND | BZT52-C4V3 | - | 830 | 5 | 4.3 | 4.09 | 4.52 | 88 | 5 | 600 | 1 | 3 | 1 | Fig_020
PZS82C4V7AS | SOD-123 | NSND | BZT52-C4V7 | - | 830 | 5 | 4.7 | 4.47 | 4.94 | 70 | 5 | 500 | 1 | 3 | 2 | Fig_020
PZS82C5V1AS | SOD-123 | NSND | BZT52-C5V1 | - | 830 | 5 | 5.1 | 4.85 | 5.36 | 50 | 5 | 480 | 1 | 2 | 2 | Fig_020
PZS82C5V6AS | SOD-123 | NSND | BZT52-C5V6 | - | 830 | 5 | 5.6 | 5.32 | 5.88 | 25 | 5 | 400 | 1 | 1 | 2 | Fig_020
PZS82C6V2AS | SOD-123 | NSND | BZT52-C6V2 | - | 830 | 5 | 6.2 | 5.89 | 6.51 | 10 | 5 | 150 | 1 | 3 | 4 | Fig_020
PZS82C6V8AS | SOD-123 | NSND | BZT52-C6V8 | - | 830 | 5 | 6.8 | 6.46 | 7.14 | 8 | 5 | 80 | 1 | 2 | 4 | Fig_020
PZS82C7V5AS | SOD-123 | NSND | BZT52-C7V5 | - | 830 | 5 | 7.5 | 7.13 | 7.88 | 7 | 5 | 80 | 1 | 0.1 | 5 | Fig_020
PZS82C8V2AS | SOD-123 | NSND | BZT52-C8V2 | - | 830 | 5 | 8.2 | 7.79 | 8.61 | 7 | 5 | 80 | 1 | 0.1 | 6 | Fig_020
PZS82C8V7AS | SOD-123 | NSND | BZT52-C8V7 | - | 830 | 5 | 8.7 | 8.27 | 9.14 | 9 | 5 | 100 | 1 | 0.1 | 6.5 | Fig_020
PZS82C9V1AS | SOD-123 | NSND | BZT52-C9V1 | - | 830 | 5 | 9.1 | 8.65 | 9.56 | 10 | 5 | 100 | 1 | 0.1 | 7 | Fig_020
PZS82C10AS | SOD-123 | NSND | BZT52-C10 | - | 830 | 5 | 10 | 9.5 | 10.5 | 15 | 5 | 150 | 1 | 0.1 | 7.5 | Fig_020
PZS82C11AS | SOD-123 | NSND | BZT52-C11 | - | 830 | 5 | 11 | 10.45 | 11.55 | 18 | 5 | 150 | 1 | 0.1 | 8.5 | Fig_020
PZS82C12AS | SOD-123 | NSND | BZT52-C12 | - | 830 | 5 | 12 | 11.4 | 12.6 | 22 | 5 | 150 | 1 | 0.1 | 9 | Fig_020
PZS82C13AS | SOD-123 | NSND | BZT52-C13 | - | 830 | 5 | 13 | 12.35 | 13.65 | 25 | 5 | 170 | 1 | 0.1 | 10 | Fig_020
PZS82C14AS | SOD-123 | NSND | BZT52-C14 | - | 830 | 5 | 14 | 13.3 | 14.7 | 28 | 5 | 170 | 1 | 0.1 | 10.5 | Fig_020
PZS82C15AS | SOD-123 | NSND | BZT52-C15 | - | 830 | 5 | 15 | 14.25 | 15.75 | 32 | 5 | 200 | 1 | 0.1 | 11 | Fig_020
PZS82C16AS | SOD-123 | NSND | BZT52-C16 | - | 830 | 5 | 16 | 15.2 | 16.8 | 36 | 5 | 200 | 1 | 0.1 | 12 | Fig_020
PZS82C17AS | SOD-123 | NSND | BZT52-C17 | - | 830 | 5 | 17 | 16.15 | 17.85 | 39 | 5 | 200 | 1 | 0.1 | 13 | Fig_020
PZS82C18AS | SOD-123 | NSND | BZT52-C18 | - | 830 | 5 | 18 | 17.1 | 18.9 | 42 | 5 | 225 | 1 | 0.1 | 14 | Fig_020
PZS82C20AS | SOD-123 | NSND | BZT52-C20 | - | 830 | 5 | 20 | 19 | 21 | 48 | 5 | 225 | 1 | 0.1 | 15 | Fig_020
PZS82C22AS | SOD-123 | NSND | BZT52-C22 | - | 830 | 5 | 22 | 20.9 | 23.1 | 55 | 5 | 250 | 1 | 0.1 | 17 | Fig_020
PZS82C24AS | SOD-123 | NSND | BZT52-C24 | - | 830 | 5 | 24 | 22.8 | 25.2 | 62 | 5 | 250 | 1 | 0.1 | 18 | Fig_020
PZS82C27AS | SOD-123 | NSND | BZT52-C27 | - | 830 | 5 | 27 | 25.65 | 28.35 | 70 | 5 | 300 | 1 | 0.1 | 20 | Fig_020
PZS82C28AS | SOD-123 | NSND | BZT52-C28 | - | 830 | 5 | 28 | 26.6 | 29.4 | 74 | 5 | 300 | 1 | 0.1 | 22 | Fig_020
PZS82C30AS | SOD-123 | NSND | BZT52-C30 | - | 830 | 5 | 30 | 28.5 | 31.5 | 80 | 5 | 300 | 1 | 0.1 | 22.5 | Fig_020
PZS82C33AS | SOD-123 | NSND | BZT52-C33 | - | 830 | 5 | 33 | 31.35 | 34.65 | 80 | 5 | 325 | 1 | 0.1 | 25 | Fig_020
PZS82C36AS | SOD-123 | NSND | BZT52-C36 | - | 830 | 5 | 36 | 34.2 | 37.8 | 80 | 5 | 350 | 1 | 0.1 | 27 | Fig_020
PZS82C39AS | SOD-123 | NSND | BZT52-C39 | - | 830 | 5 | 39 | 37.05 | 40.95 | 90 | 5 | 350 | 1 | 0.1 | 29 | Fig_020
PZS82C43AS | SOD-123 | NSND | BZT52-C43 | - | 830 | 5 | 43 | 40.85 | 45.15 | 90 | 5 | 375 | 1 | 0.1 | 32 | Fig_020
PZS82C47AS | SOD-123 | NSND | BZT52-C47 | - | 830 | 5 | 47 | 44.65 | 49.35 | 100 | 5 | 375 | 1 | 0.1 | 35 | Fig_020
PZS82C51AS | SOD-123 | NSND | BZT52-C51 | - | 830 | 5 | 51 | 48.45 | 53.55 | 100 | 5 | 400 | 1 | 0.1 | 38 | Fig_020
PZS82C56AS | SOD-123 | NSND | BZT52-C56 | - | 830 | 5 | 56 | 53.2 | 58.8 | 100 | 2.5 | 1000 | 1 | 0.1 | 42 | Fig_020
PZS82C62AS | SOD-123 | NSND | BZT52-C62 | - | 830 | 5 | 62 | 58.9 | 65.1 | 135 | 2.5 | 1000 | 1 | 0.1 | 46 | Fig_020
PZS82C68AS | SOD-123 | NSND | BZT52-C68 | - | 830 | 5 | 68 | 64.6 | 71.4 | 150 | 2.5 | 1000 | 1 | 0.1 | 51 | Fig_020
PZS82C75AS | SOD-123 | NSND | BZT52-C75 | - | 830 | 5 | 75 | 71.25 | 78.75 | 200 | 2.5 | 1000 | 1 | 0.1 | 56 | Fig_020
PZ1AFC2V5B | SMAF-C | Active | - | - | 1000 | 5 | 2.5 | 2.37 | 2.63 | 15 | 40 | 1500 | 1 | 200 | 0.7 | Fig_020
PZ1AFC3V6B | SMAF-C | Active | - | - | 1000 | 5 | 3.6 | 3.42 | 3.78 | 8 | 100 | 400 | 1 | 100 | 1 | Fig_020
PZ1AFC3V9B | SMAF-C | Active | - | - | 1000 | 5 | 3.9 | 3.71 | 4.1 | 8 | 100 | 400 | 1 | 50 | 1 | Fig_020
PZ1AFC4V3B | SMAF-C | Active | - | - | 1000 | 5 | 4.3 | 4.09 | 4.52 | 7 | 100 | 400 | 1 | 25 | 1 | Fig_020
PZ1AFC4V7B | SMAF-C | Active | - | - | 1000 | 5 | 4.7 | 4.47 | 4.94 | 7 | 100 | 400 | 1 | 10 | 1 | Fig_020
PZ1AFC5V1B | SMAF-C | Active | - | - | 1000 | 5 | 5.1 | 4.85 | 5.36 | 6 | 100 | 550 | 1 | 5 | 1 | Fig_020
PZ1AFC5V6B | SMAF-C | Active | - | - | 1000 | 5 | 5.6 | 5.32 | 5.88 | 4 | 100 | 600 | 1 | 10 | 2 | Fig_020
PZ1AFC6V0B | SMAF-C | Active | - | - | 1000 | 5 | 6 | 5.7 | 6.3 | 3 | 100 | 600 | 1 | 8 | 2 | Fig_020
PZ1AFC6V2B | SMAF-C | Active | - | - | 1000 | 5 | 6.2 | 5.89 | 6.51 | 3 | 100 | 700 | 1 | 5 | 2 | Fig_020
PZ1AFC6V8B | SMAF-C | Active | - | - | 1000 | 5 | 6.8 | 6.46 | 7.14 | 3 | 100 | 700 | 1 | 10 | 3 | Fig_020
PZ1AFC7V5B | SMAF-C | Active | - | - | 1000 | 5 | 7.5 | 7.13 | 7.88 | 2 | 100 | 700 | 0.5 | 50 | 3 | Fig_020
PZ1AFC8V2B | SMAF-C | Active | - | - | 1000 | 5 | 8.2 | 7.79 | 8.61 | 2 | 100 | 700 | 0.5 | 10 | 3 | Fig_020
PZ1AFC8V7B | SMAF-C | Active | - | - | 1000 | 5 | 8.7 | 8.27 | 9.14 | 3 | 50 | 700 | 0.5 | 10 | 4 | Fig_020
PZ1AFC9V1B | SMAF-C | Active | - | - | 1000 | 5 | 9.1 | 8.65 | 9.56 | 4 | 50 | 700 | 0.5 | 10 | 5 | Fig_020
PZ1AFC10B | SMAF-C | Active | - | - | 1000 | 5 | 10 | 9.5 | 10.5 | 4 | 50 | 700 | 0.25 | 7 | 7.5 | Fig_020
PZ1AFC11B | SMAF-C | Active | - | - | 1000 | 5 | 11 | 10.45 | 11.55 | 7 | 50 | 700 | 0.25 | 4 | 8.2 | Fig_020
PZ1AFC12B | SMAF-C | Active | - | - | 1000 | 5 | 12 | 11.4 | 12.6 | 7 | 50 | 700 | 0.25 | 3 | 9.1 | Fig_020
PZ1AFC13B | SMAF-C | Active | - | - | 1000 | 5 | 13 | 12.35 | 13.65 | 10 | 50 | 700 | 0.25 | 2 | 10 | Fig_020
PZ1AFC14B | SMAF-C | Active | - | - | 1000 | 5 | 14 | 13.3 | 14.7 | 10 | 50 | 700 | 0.25 | 2 | 11 | Fig_020
PZ1AFC15B | SMAF-C | Active | - | - | 1000 | 5 | 15 | 14.25 | 15.75 | 10 | 50 | 700 | 0.25 | 1 | 11 | Fig_020
PZ1AFC16B | SMAF-C | Active | - | - | 1000 | 5 | 16 | 15.2 | 16.8 | 15 | 25 | 700 | 0.25 | 1 | 12 | Fig_020
PZ1AFC17B | SMAF-C | Active | - | - | 1000 | 5 | 17 | 16.15 | 17.85 | 15 | 25 | 750 | 0.25 | 1 | 13 | Fig_020
PZ1AFC18B | SMAF-C | Active | - | - | 1000 | 5 | 18 | 17.1 | 18.9 | 15 | 25 | 750 | 0.25 | 1 | 13 | Fig_020
PZ1AFC19B | SMAF-C | Active | - | - | 1000 | 5 | 19 | 18.05 | 19.95 | 15 | 25 | 750 | 0.25 | 1 | 14 | Fig_020
PZ1AFC20B | SMAF-C | Active | - | - | 1000 | 5 | 20 | 19 | 21 | 15 | 25 | 750 | 0.25 | 1 | 15 | Fig_020
PZ1AFC22B | SMAF-C | Active | - | - | 1000 | 5 | 22 | 20.9 | 23.1 | 15 | 25 | 750 | 0.25 | 1 | 16 | Fig_020
PZ1AFC24B | SMAF-C | Active | - | - | 1000 | 5 | 24 | 22.8 | 25.2 | 15 | 25 | 750 | 0.25 | 1 | 18 | Fig_020
PZ1AFC25B | SMAF-C | Active | - | - | 1000 | 5 | 25 | 23.75 | 26.25 | 15 | 25 | 750 | 0.25 | 1 | 19 | Fig_020
PZ1AFC27B | SMAF-C | Active | - | - | 1000 | 5 | 27 | 25.65 | 28.35 | 15 | 25 | 750 | 0.25 | 1 | 20 | Fig_020
PZ1AFC28B | SMAF-C | Active | - | - | 1000 | 5 | 28 | 26.6 | 29.4 | 15 | 25 | 1000 | 0.25 | 1 | 21 | Fig_020
PZ1AFC30B | SMAF-C | Active | - | - | 1000 | 5 | 30 | 28.5 | 31.5 | 15 | 25 | 1000 | 0.25 | 1 | 22 | Fig_020
PZ1AFC33B | SMAF-C | Active | - | - | 1000 | 5 | 33 | 31.35 | 34.65 | 15 | 25 | 1000 | 0.25 | 1 | 24 | Fig_020
PZ1AFC36B | SMAF-C | Active | - | - | 1000 | 5 | 36 | 34.2 | 37.8 | 40 | 10 | 1000 | 0.25 | 1 | 27 | Fig_020
PZ1AFC39B | SMAF-C | Active | - | - | 1000 | 5 | 39 | 37.05 | 40.95 | 40 | 10 | 1000 | 0.25 | 1 | 30 | Fig_020
PZ1AFC43B | SMAF-C | Active | - | - | 1000 | 5 | 43 | 40.85 | 45.15 | 45 | 10 | 1500 | 0.25 | 1 | 33 | Fig_020
PZ1AFC47B | SMAF-C | Active | - | - | 1000 | 5 | 47 | 44.65 | 49.35 | 45 | 10 | 1500 | 0.25 | 1 | 36 | Fig_020
PZ1AFC51B | SMAF-C | Active | - | - | 1000 | 5 | 51 | 48.45 | 53.55 | 60 | 10 | 1500 | 0.25 | 1 | 39 | Fig_020
PZ1AFC56B | SMAF-C | Active | - | - | 1000 | 5 | 56 | 53.2 | 58.8 | 60 | 10 | 2000 | 0.25 | 1 | 43 | Fig_020
PZ1AFC62B | SMAF-C | Active | - | - | 1000 | 5 | 62 | 58.9 | 65.1 | 80 | 10 | 2000 | 0.25 | 1 | 47 | Fig_020
PZ1AFC68B | SMAF-C | Active | - | - | 1000 | 5 | 68 | 64.6 | 71.4 | 80 | 10 | 2000 | 0.25 | 1 | 51 | Fig_020
PZ1AFC75B | SMAF-C | Active | - | - | 1000 | 5 | 75 | 71.25 | 78.75 | 100 | 10 | 2000 | 0.25 | 1 | 56 | Fig_020
PZS113V9BES | SOD-523 | Active | - | - | 150 | 5 | 3.9 | 3.71 | 4.1 | - | 0.05 | - | - | 5 | 2 | Fig_020
PZS114V3BES | SOD-523 | Active | - | - | 150 | 5 | 4.3 | 4.09 | 4.52 | - | 0.05 | - | - | 4 | 2 | Fig_020
PZS114V7BES | SOD-523 | Active | - | - | 150 | 5 | 4.7 | 4.47 | 4.94 | - | 0.05 | - | - | 10 | 3 | Fig_020
PZS115V1BES | SOD-523 | Active | - | - | 150 | 5 | 5.1 | 4.85 | 5.36 | - | 0.05 | - | - | 10 | 3 | Fig_020
PZS115V3BES | SOD-523 | Active | - | - | 150 | 5 | 5.3 | 5.03 | 5.57 | - | 0.05 | - | - | 10 | 4 | Fig_020
PZS115V6BES | SOD-523 | Active | - | - | 150 | 5 | 5.6 | 5.32 | 5.88 | - | 0.05 | - | - | 10 | 4 | Fig_020
PZS116V2BES | SOD-523 | Active | - | - | 150 | 5 | 6.2 | 5.89 | 6.51 | - | 0.05 | - | - | 10 | 5 | Fig_020
PZS116V8BES | SOD-523 | Active | - | - | 150 | 5 | 6.8 | 6.46 | 7.14 | - | 0.05 | - | - | 10 | 5.1 | Fig_020
PZS117V5BES | SOD-523 | Active | - | - | 150 | 5 | 7.5 | 7.13 | 7.88 | - | 0.05 | - | - | 0.8 | 5.7 | Fig_020
PZS118V2BES | SOD-523 | Active | - | - | 150 | 5 | 8.2 | 7.79 | 8.61 | - | 0.05 | - | - | 1 | 6.2 | Fig_020
PZS118V7BES | SOD-523 | Active | - | - | 150 | 5 | 8.7 | 8.27 | 9.14 | - | 0.05 | - | - | 1 | 6.6 | Fig_020
PZS119V1BES | SOD-523 | Active | - | - | 150 | 5 | 9.1 | 8.65 | 9.56 | - | 0.05 | - | - | 1 | 6.9 | Fig_020
PZS1110BES | SOD-523 | Active | - | - | 150 | 5 | 10 | 9.5 | 10.5 | - | 0.05 | - | - | 1 | 7.6 | Fig_020
PZS1111BES | SOD-523 | Active | - | - | 150 | 5 | 11 | 10.5 | 11.6 | - | 0.05 | - | - | 0.05 | 8.4 | Fig_020
PZS1112BES | SOD-523 | Active | - | - | 150 | 5 | 12 | 11.4 | 12.6 | - | 0.05 | - | - | 0.05 | 9.1 | Fig_020
PZS1113BES | SOD-523 | Active | - | - | 150 | 5 | 13 | 12.4 | 13.7 | - | 0.05 | - | - | 0.05 | 9.8 | Fig_020
PZS1114BES | SOD-523 | Active | - | - | 150 | 5 | 14 | 13.3 | 14.7 | - | 0.05 | - | - | 0.05 | 10.6 | Fig_020
PZS1115BES | SOD-523 | Active | - | - | 150 | 5 | 15 | 14.3 | 15.8 | - | 0.05 | - | - | 0.05 | 11.4 | Fig_020
PZS1116BES | SOD-523 | Active | - | - | 150 | 5 | 16 | 15.2 | 16.8 | - | 0.05 | - | - | 0.05 | 12.1 | Fig_020
PZS1117BES | SOD-523 | Active | - | - | 150 | 5 | 17 | 16.2 | 17.9 | - | 0.05 | - | - | 0.05 | 12.9 | Fig_020
PZS1118BES | SOD-523 | Active | - | - | 150 | 5 | 18 | 17.1 | 18.9 | - | 0.05 | - | - | 0.05 | 13.6 | Fig_020
PZS1119BES | SOD-523 | Active | - | - | 150 | 5 | 19 | 18.1 | 20 | - | 0.05 | - | - | 0.05 | 14.4 | Fig_020
PZS1120BES | SOD-523 | Active | - | - | 150 | 5 | 20 | 19 | 21 | - | 0.05 | - | - | 0.01 | 15.2 | Fig_020
PZS1122BES | SOD-523 | Active | - | - | 150 | 5 | 22 | 20.9 | 23.1 | - | 0.05 | - | - | 0.01 | 16.7 | Fig_020
PZS1124BES | SOD-523 | Active | - | - | 150 | 5 | 24 | 22.8 | 25.2 | - | 0.05 | - | - | 0.01 | 18.2 | Fig_020
PZS1125BES | SOD-523 | Active | - | - | 150 | 5 | 25 | 23.8 | 26.3 | - | 0.05 | - | - | 0.01 | 19 | Fig_020
PZS1127BES | SOD-523 | Active | - | - | 150 | 5 | 27 | 25.7 | 28.4 | - | 0.05 | - | - | 0.01 | 20.4 | Fig_020
PZS1128BES | SOD-523 | Active | - | - | 150 | 5 | 28 | 26.6 | 29.4 | - | 0.05 | - | - | 0.01 | 21.2 | Fig_020
PZS1130BES | SOD-523 | Active | - | - | 150 | 5 | 30 | 28.5 | 31.5 | - | 0.05 | - | - | 0.01 | 22.8 | Fig_020
PZS1133BES | SOD-523 | Active | - | - | 150 | 5 | 33 | 31.4 | 34.7 | - | 0.05 | - | - | 0.01 | 25 | Fig_020
PZS1136BES | SOD-523 | Active | - | - | 150 | 5 | 36 | 34.2 | 37.8 | - | 0.05 | - | - | 0.01 | 27.3 | Fig_020
PZS1139BES | SOD-523 | Active | - | - | 150 | 5 | 39 | 37.1 | 41 | - | 0.05 | - | - | 0.01 | 29.6 | Fig_020
PZS1143BES | SOD-523 | Active | - | - | 150 | 5 | 43 | 40.9 | 45.2 | - | 0.05 | - | - | 0.01 | 32.6 | Fig_020
PZD22B2V4C | SOT-323 | Active | - | - | 200 | 5 | 2.4 | 2.28 | 2.52 | 100 | 5 | 600 | 1 | 50 | 1 | Fig_025
PZD22B2V7C | SOT-323 | Active | - | - | 200 | 5 | 2.7 | 2.57 | 2.84 | 100 | 5 | 600 | 1 | 20 | 1 | Fig_025
PZD22B3V0C | SOT-323 | Active | - | - | 200 | 5 | 3 | 2.85 | 3.15 | 95 | 5 | 600 | 1 | 10 | 1 | Fig_025
PZD22B3V3C | SOT-323 | Active | - | - | 200 | 5 | 3.3 | 3.13 | 3.47 | 95 | 5 | 600 | 1 | 5 | 1 | Fig_025
PZD22B3V6C | SOT-323 | Active | - | - | 200 | 5 | 3.6 | 3.42 | 3.78 | 90 | 5 | 600 | 1 | 5 | 1 | Fig_025
PZD22B3V9C | SOT-323 | Active | - | - | 200 | 5 | 3.9 | 3.7 | 4.1 | 90 | 5 | 600 | 1 | 3 | 1 | Fig_025
PZD22B4V3C | SOT-323 | Active | - | - | 200 | 5 | 4.3 | 4.08 | 4.52 | 88 | 5 | 600 | 1 | 3 | 1 | Fig_025
PZD22B4V7C | SOT-323 | Active | - | - | 200 | 5 | 4.7 | 4.46 | 4.94 | 70 | 5 | 500 | 1 | 3 | 2 | Fig_025
PZD22B5V1C | SOT-323 | Active | - | - | 200 | 5 | 5.1 | 4.84 | 5.36 | 50 | 5 | 480 | 1 | 2 | 2 | Fig_025
PZD22B5V6C | SOT-323 | Active | - | - | 200 | 5 | 5.6 | 5.32 | 5.88 | 25 | 5 | 400 | 1 | 1 | 2 | Fig_025
PZD22B6V2C | SOT-323 | Active | - | - | 200 | 5 | 6.2 | 5.89 | 6.51 | 10 | 5 | 150 | 1 | 3 | 4 | Fig_025
PZD22B6V8C | SOT-323 | Active | - | - | 200 | 5 | 6.8 | 6.46 | 7.14 | 8 | 5 | 80 | 1 | 2 | 4 | Fig_025
PZD22B7V5C | SOT-323 | Active | - | - | 200 | 5 | 7.5 | 7.12 | 7.88 | 7 | 5 | 80 | 1 | 0.1 | 5 | Fig_025
PZD22B8V2C | SOT-323 | Active | - | - | 200 | 5 | 8.2 | 7.79 | 8.61 | 7 | 5 | 80 | 1 | 0.1 | 6 | Fig_025
PZD22B8V7C | SOT-323 | Active | - | - | 200 | 5 | 8.7 | 8.26 | 9.14 | 9 | 5 | 100 | 1 | 0.1 | 6.5 | Fig_025
PZD22B9V1C | SOT-323 | Active | - | - | 200 | 5 | 9.1 | 8.64 | 9.56 | 10 | 5 | 100 | 1 | 0.1 | 7 | Fig_025
PZD22B10C | SOT-323 | Active | - | - | 200 | 5 | 10 | 9.5 | 10.5 | 15 | 5 | 150 | 1 | 0.1 | 7.5 | Fig_025
PZD22B11C | SOT-323 | Active | - | - | 200 | 5 | 11 | 10.45 | 11.55 | 18 | 5 | 150 | 1 | 0.1 | 8.5 | Fig_025
PZD22B12C | SOT-323 | Active | - | - | 200 | 5 | 12 | 11.4 | 12.6 | 22 | 5 | 150 | 1 | 0.1 | 9 | Fig_025
PZD22B13C | SOT-323 | Active | - | - | 200 | 5 | 13 | 12.35 | 13.65 | 25 | 5 | 170 | 1 | 0.1 | 10 | Fig_025
PZD22B14C | SOT-323 | Active | - | - | 200 | 5 | 14 | 13.3 | 14.7 | 28 | 5 | 170 | 1 | 0.1 | 10.5 | Fig_025
PZD22B15C | SOT-323 | Active | - | - | 200 | 5 | 15 | 14.25 | 15.75 | 32 | 5 | 200 | 1 | 0.1 | 11 | Fig_025
PZD22B16C | SOT-323 | Active | - | - | 200 | 5 | 16 | 15.2 | 16.8 | 36 | 5 | 200 | 1 | 0.1 | 12 | Fig_025
PZD22B17C | SOT-323 | Active | - | - | 200 | 5 | 17 | 16.15 | 17.85 | 39 | 5 | 200 | 1 | 0.1 | 13 | Fig_025
PZD22B18C | SOT-323 | Active | - | - | 200 | 5 | 18 | 17.1 | 18.9 | 42 | 5 | 225 | 1 | 0.1 | 14 | Fig_025
PZD22B20C | SOT-323 | Active | - | - | 200 | 5 | 20 | 19 | 21 | 48 | 5 | 225 | 1 | 0.1 | 15 | Fig_025
PZD22B22C | SOT-323 | Active | - | - | 200 | 5 | 22 | 20.9 | 23.1 | 55 | 5 | 250 | 1 | 0.1 | 17 | Fig_025
PZD22B24C | SOT-323 | Active | - | - | 200 | 5 | 24 | 22.8 | 25.2 | 62 | 5 | 250 | 1 | 0.1 | 18 | Fig_025
PZD22B27C | SOT-323 | Active | - | - | 200 | 5 | 27 | 25.65 | 28.35 | 70 | 5 | 300 | 1 | 0.1 | 20 | Fig_025
PZD22B28C | SOT-323 | Active | - | - | 200 | 5 | 28 | 26.6 | 29.4 | 74 | 5 | 300 | 1 | 0.1 | 22 | Fig_025
PZD22B30C | SOT-323 | Active | - | - | 200 | 5 | 30 | 28.5 | 31.5 | 78 | 5 | 300 | 1 | 0.1 | 22.5 | Fig_025
PZD22B33C | SOT-323 | Active | - | - | 200 | 5 | 33 | 31.35 | 34.65 | 88 | 5 | 325 | 1 | 0.1 | 25 | Fig_025
PZD22B36C | SOT-323 | Active | - | - | 200 | 5 | 36 | 34.2 | 37.8 | 95 | 5 | 350 | 1 | 0.1 | 27 | Fig_025
PZD22B39C | SOT-323 | Active | - | - | 200 | 5 | 39 | 37.05 | 40.95 | 130 | 5 | 350 | 1 | 0.1 | 29 | Fig_025
PZD22B43C | SOT-323 | Active | - | - | 200 | 5 | 43 | 40.85 | 45.15 | 150 | 5 | 375 | 1 | 0.1 | 32 | Fig_025
PZD22B47C | SOT-323 | Active | - | - | 200 | 5 | 47 | 44.65 | 49.35 | 170 | 5 | 375 | 1 | 0.1 | 35 | Fig_025
PZD22B51C | SOT-323 | Active | - | - | 200 | 5 | 51 | 48.45 | 53.55 | 180 | 5 | 400 | 1 | 0.1 | 38 | Fig_025
PZD22B56C | SOT-323 | Active | - | - | 200 | 5 | 56 | 53.2 | 58.8 | 200 | 2.5 | 1000 | 1 | 0.1 | 42 | Fig_025
PZD22B62C | SOT-323 | Active | - | - | 200 | 5 | 62 | 58.9 | 65.1 | 225 | 2.5 | 1000 | 1 | 0.1 | 46 | Fig_025
PZD22B68C | SOT-323 | Active | - | - | 200 | 5 | 68 | 64.6 | 71.4 | 240 | 2.5 | 1000 | 1 | 0.1 | 51 | Fig_025
PZD22B75C | SOT-323 | Active | - | - | 200 | 5 | 75 | 71.25 | 78.75 | 265 | 2.5 | 1000 | 1 | 0.1 | 56 | Fig_025
PZD22B2V4C-AU | SOT-323 | Active | - | Y | 200 | 5 | 2.4 | 2.28 | 2.52 | 100 | 5 | 600 | 1 | 50 | 1 | Fig_025
PZD22B2V7C-AU | SOT-323 | Active | - | Y | 200 | 5 | 2.7 | 2.57 | 2.84 | 100 | 5 | 600 | 1 | 20 | 1 | Fig_025
PZD22B3V0C-AU | SOT-323 | Active | - | Y | 200 | 5 | 3 | 2.85 | 3.15 | 95 | 5 | 600 | 1 | 10 | 1 | Fig_025
PZD22B3V3C-AU | SOT-323 | Active | - | Y | 200 | 5 | 3.3 | 3.13 | 3.47 | 95 | 5 | 600 | 1 | 5 | 1 | Fig_025
PZD22B3V6C-AU | SOT-323 | Active | - | Y | 200 | 5 | 3.6 | 3.42 | 3.78 | 90 | 5 | 600 | 1 | 5 | 1 | Fig_025
PZD22B3V9C-AU | SOT-323 | Active | - | Y | 200 | 5 | 3.9 | 3.7 | 4.1 | 90 | 5 | 600 | 1 | 3 | 1 | Fig_025
PZD22B4V3C-AU | SOT-323 | Active | - | Y | 200 | 5 | 4.3 | 4.08 | 4.52 | 88 | 5 | 600 | 1 | 3 | 1 | Fig_025
PZD22B4V7C-AU | SOT-323 | Active | - | Y | 200 | 5 | 4.7 | 4.46 | 4.94 | 70 | 5 | 500 | 1 | 3 | 2 | Fig_025
PZD22B5V1C-AU | SOT-323 | Active | - | Y | 200 | 5 | 5.1 | 4.84 | 5.36 | 50 | 5 | 480 | 1 | 2 | 2 | Fig_025
PZD22B5V6C-AU | SOT-323 | Active | - | Y | 200 | 5 | 5.6 | 5.32 | 5.88 | 25 | 5 | 400 | 1 | 1 | 2 | Fig_025
PZD22B6V2C-AU | SOT-323 | Active | - | Y | 200 | 5 | 6.2 | 5.89 | 6.51 | 10 | 5 | 150 | 1 | 3 | 4 | Fig_025
PZD22B6V8C-AU | SOT-323 | Active | - | Y | 200 | 5 | 6.8 | 6.46 | 7.14 | 8 | 5 | 80 | 1 | 2 | 4 | Fig_025
PZD22B7V5C-AU | SOT-323 | Active | - | Y | 200 | 5 | 7.5 | 7.12 | 7.88 | 7 | 5 | 80 | 1 | 0.1 | 5 | Fig_025
PZD22B8V2C-AU | SOT-323 | Active | - | Y | 200 | 5 | 8.2 | 7.79 | 8.61 | 7 | 5 | 80 | 1 | 0.1 | 6 | Fig_025
PZD22B8V7C-AU | SOT-323 | Active | - | Y | 200 | 5 | 8.7 | 8.26 | 9.14 | 9 | 5 | 100 | 1 | 0.1 | 6.5 | Fig_025
PZD22B9V1C-AU | SOT-323 | Active | - | Y | 200 | 5 | 9.1 | 8.64 | 9.56 | 10 | 5 | 100 | 1 | 0.1 | 7 | Fig_025
PZD22B10C-AU | SOT-323 | Active | - | Y | 200 | 5 | 10 | 9.5 | 10.5 | 15 | 5 | 150 | 1 | 0.1 | 7.5 | Fig_025
PZD22B11C-AU | SOT-323 | Active | - | Y | 200 | 5 | 11 | 10.45 | 11.55 | 18 | 5 | 150 | 1 | 0.1 | 8.5 | Fig_025
PZD22B12C-AU | SOT-323 | Active | - | Y | 200 | 5 | 12 | 11.4 | 12.6 | 22 | 5 | 150 | 1 | 0.1 | 9 | Fig_025
PZD22B13C-AU | SOT-323 | Active | - | Y | 200 | 5 | 13 | 12.35 | 13.65 | 25 | 5 | 170 | 1 | 0.1 | 10 | Fig_025
PZD22B14C-AU | SOT-323 | Active | - | Y | 200 | 5 | 14 | 13.3 | 14.7 | 28 | 5 | 170 | 1 | 0.1 | 10.5 | Fig_025
PZD22B15C-AU | SOT-323 | Active | - | Y | 200 | 5 | 15 | 14.25 | 15.75 | 32 | 5 | 200 | 1 | 0.1 | 11 | Fig_025
PZD22B16C-AU | SOT-323 | Active | - | Y | 200 | 5 | 16 | 15.2 | 16.8 | 36 | 5 | 200 | 1 | 0.1 | 12 | Fig_025
PZD22B17C-AU | SOT-323 | Active | - | Y | 200 | 5 | 17 | 16.15 | 17.85 | 39 | 5 | 200 | 1 | 0.1 | 13 | Fig_025
PZD22B18C-AU | SOT-323 | Active | - | Y | 200 | 5 | 18 | 17.1 | 18.9 | 42 | 5 | 225 | 1 | 0.1 | 14 | Fig_025
PZD22B20C-AU | SOT-323 | Active | - | Y | 200 | 5 | 20 | 19 | 21 | 48 | 5 | 225 | 1 | 0.1 | 15 | Fig_025
PZD22B22C-AU | SOT-323 | Active | - | Y | 200 | 5 | 22 | 20.9 | 23.1 | 55 | 5 | 250 | 1 | 0.1 | 17 | Fig_025
PZD22B24C-AU | SOT-323 | Active | - | Y | 200 | 5 | 24 | 22.8 | 25.2 | 62 | 5 | 250 | 1 | 0.1 | 18 | Fig_025
PZD22B27C-AU | SOT-323 | Active | - | Y | 200 | 5 | 27 | 25.65 | 28.35 | 70 | 5 | 300 | 1 | 0.1 | 20 | Fig_025
PZD22B28C-AU | SOT-323 | Active | - | Y | 200 | 5 | 28 | 26.6 | 29.4 | 74 | 5 | 300 | 1 | 0.1 | 22 | Fig_025
PZD22B30C-AU | SOT-323 | Active | - | Y | 200 | 5 | 30 | 28.5 | 31.5 | 78 | 5 | 300 | 1 | 0.1 | 22.5 | Fig_025
PZD22B33C-AU | SOT-323 | Active | - | Y | 200 | 5 | 33 | 31.35 | 34.65 | 88 | 5 | 325 | 1 | 0.1 | 25 | Fig_025
PZD22B36C-AU | SOT-323 | Active | - | Y | 200 | 5 | 36 | 34.2 | 37.8 | 95 | 5 | 350 | 1 | 0.1 | 27 | Fig_025
PZD22B39C-AU | SOT-323 | Active | - | Y | 200 | 5 | 39 | 37.05 | 40.95 | 130 | 5 | 350 | 1 | 0.1 | 29 | Fig_025
PZD22B43C-AU | SOT-323 | Active | - | Y | 200 | 5 | 43 | 40.85 | 45.15 | 150 | 5 | 375 | 1 | 0.1 | 32 | Fig_025
PZD22B47C-AU | SOT-323 | Active | - | Y | 200 | 5 | 47 | 44.65 | 49.35 | 170 | 5 | 375 | 1 | 0.1 | 35 | Fig_025
PZD22B51C-AU | SOT-323 | Active | - | Y | 200 | 5 | 51 | 48.45 | 53.55 | 180 | 5 | 400 | 1 | 0.1 | 38 | Fig_025
PZD22B56C-AU | SOT-323 | Active | - | Y | 200 | 5 | 56 | 53.2 | 58.8 | 200 | 2.5 | 1000 | 1 | 0.1 | 42 | Fig_025
PZD22B62C-AU | SOT-323 | Active | - | Y | 200 | 5 | 62 | 58.9 | 65.1 | 225 | 2.5 | 1000 | 1 | 0.1 | 46 | Fig_025
PZD22B68C-AU | SOT-323 | Active | - | Y | 200 | 5 | 68 | 64.6 | 71.4 | 240 | 2.5 | 1000 | 1 | 0.1 | 51 | Fig_025
PZD22B75C-AU | SOT-323 | Active | - | Y | 200 | 5 | 75 | 71.25 | 78.75 | 265 | 2.5 | 1000 | 1 | 0.1 | 56 | Fig_025
BZX584C2V4 | SOD-523 | Active | - | - | 200 | 5 | 2.4 | 2.28 | 2.52 | 100 | 5 | 600 | 1 | 50 | 1 | Fig_020
BZX584C2V7 | SOD-523 | Active | - | - | 200 | 5 | 2.7 | 2.565 | 2.835 | 100 | 5 | 600 | 1 | 20 | 1 | Fig_020
BZX584C3 | SOD-523 | Active | - | - | 200 | 5 | 3 | 2.85 | 3.15 | 95 | 5 | 600 | 1 | 10 | 1 | Fig_020
BZX584C3V3 | SOD-523 | Active | - | - | 200 | 5 | 3.3 | 3.135 | 3.465 | 95 | 5 | 600 | 1 | 5 | 1 | Fig_020
BZX584C3V6 | SOD-523 | Active | - | - | 200 | 5 | 3.6 | 3.42 | 3.78 | 90 | 5 | 600 | 1 | 5 | 1 | Fig_020
BZX584C3V9 | SOD-523 | Active | - | - | 200 | 5 | 3.9 | 3.705 | 4.095 | 90 | 5 | 600 | 1 | 3 | 1 | Fig_020
BZX584C4V3 | SOD-523 | Active | - | - | 200 | 5 | 4.3 | 4.085 | 4.515 | 90 | 5 | 600 | 1 | 3 | 1 | Fig_020
BZX584C4V7 | SOD-523 | Active | - | - | 200 | 5 | 4.7 | 4.465 | 4.935 | 80 | 5 | 500 | 1 | 3 | 2 | Fig_020
BZX584C5V1 | SOD-523 | Active | - | - | 200 | 5 | 5.1 | 4.845 | 5.355 | 60 | 5 | 480 | 1 | 2 | 2 | Fig_020
BZX584C5V6 | SOD-523 | Active | - | - | 200 | 5 | 5.6 | 5.32 | 5.88 | 40 | 5 | 400 | 1 | 1 | 2 | Fig_020
BZX584C6V2 | SOD-523 | Active | - | - | 200 | 5 | 6.2 | 5.89 | 6.51 | 10 | 5 | 150 | 1 | 3 | 4 | Fig_020
BZX584C6V8 | SOD-523 | Active | - | - | 200 | 5 | 6.8 | 6.46 | 7.14 | 15 | 5 | 80 | 1 | 2 | 4 | Fig_020
BZX584C7V5 | SOD-523 | Active | - | - | 200 | 5 | 7.5 | 7.125 | 7.875 | 15 | 5 | 80 | 1 | 1 | 5 | Fig_020
BZX584C8V2 | SOD-523 | Active | - | - | 200 | 5 | 8.2 | 7.79 | 8.61 | 15 | 5 | 80 | 1 | 0.7 | 5 | Fig_020
BZX584C8V7 | SOD-523 | Active | - | - | 200 | 5 | 8.7 | 8.265 | 9.135 | 15 | 5 | 100 | 1 | 0.7 | 5 | Fig_020
BZX584C9V1 | SOD-523 | Active | - | - | 200 | 5 | 9.1 | 8.645 | 9.555 | 15 | 5 | 100 | 1 | 0.5 | 6 | Fig_020
BZX584C10 | SOD-523 | Active | - | - | 200 | 5 | 10 | 9.5 | 10.5 | 20 | 5 | 150 | 1 | 0.2 | 7 | Fig_020
BZX584C11 | SOD-523 | Active | - | - | 200 | 5 | 11 | 10.45 | 11.55 | 20 | 5 | 150 | 1 | 0.1 | 8 | Fig_020
BZX584C12 | SOD-523 | Active | - | - | 200 | 5 | 12 | 11.4 | 12.6 | 25 | 5 | 150 | 1 | 0.1 | 8 | Fig_020
BZX584C13 | SOD-523 | Active | - | - | 200 | 5 | 13 | 12.35 | 13.65 | 30 | 5 | 170 | 1 | 0.1 | 8 | Fig_020
BZX584C14 | SOD-523 | Active | - | - | 200 | 5 | 14 | 13.3 | 14.7 | 30 | 5 | 170 | 1 | 0.05 | 10 | Fig_020
BZX584C15 | SOD-523 | Active | - | - | 200 | 5 | 15 | 14.25 | 15.75 | 30 | 5 | 200 | 1 | 0.05 | 10.5 | Fig_020
BZX584C16 | SOD-523 | Active | - | - | 200 | 5 | 16 | 15.2 | 16.8 | 40 | 5 | 200 | 1 | 0.05 | 11.2 | Fig_020
BZX584C17 | SOD-523 | Active | - | - | 200 | 5 | 17 | 16.15 | 17.85 | 40 | 5 | 200 | 1 | 0.05 | 12.2 | Fig_020
BZX584C18 | SOD-523 | Active | - | - | 200 | 5 | 18 | 17.1 | 18.9 | 45 | 5 | 225 | 1 | 0.05 | 12.6 | Fig_020
BZX584C20 | SOD-523 | Active | - | - | 200 | 5 | 20 | 19 | 21 | 55 | 5 | 225 | 1 | 0.05 | 14 | Fig_020
BZX584C22 | SOD-523 | Active | - | - | 200 | 5 | 22 | 20.9 | 23.1 | 55 | 5 | 250 | 1 | 0.05 | 15.4 | Fig_020
BZX584C24 | SOD-523 | Active | - | - | 200 | 5 | 24 | 22.8 | 25.2 | 70 | 5 | 250 | 1 | 0.05 | 16.8 | Fig_020
BZX584C27 | SOD-523 | Active | - | - | 200 | 5 | 27 | 25.65 | 28.35 | 80 | 5 | 300 | 1 | 0.05 | 18.9 | Fig_020
BZX584C28 | SOD-523 | Active | - | - | 200 | 5 | 28 | 26.6 | 29.4 | 80 | 5 | 300 | 1 | 0.05 | 20.5 | Fig_020
BZX584C30 | SOD-523 | Active | - | - | 200 | 5 | 30 | 28.5 | 31.5 | 80 | 5 | 300 | 1 | 0.05 | 21 | Fig_020
BZX584C33 | SOD-523 | Active | - | - | 200 | 5 | 33 | 31.35 | 34.65 | 80 | 5 | 325 | 1 | 0.05 | 23.1 | Fig_020
BZX584C36 | SOD-523 | Active | - | - | 200 | 5 | 36 | 34.2 | 37.8 | 90 | 5 | 350 | 1 | 0.05 | 25.2 | Fig_020
BZX584C39 | SOD-523 | Active | - | - | 200 | 5 | 39 | 37.05 | 40.95 | 130 | 5 | 350 | 1 | 0.05 | 27.3 | Fig_020
BZX584C43 | SOD-523 | NSND | - | - | 200 | 5 | 43 | 40.85 | 45.15 | 150 | 5 | 375 | 1 | 0.05 | 30.1 | Fig_020
BZX584C47 | SOD-523 | Active | - | - | 200 | 5 | 47 | 44.65 | 49.35 | 170 | 5 | 375 | 1 | 0.05 | 32.9 | Fig_020
BZX584C51 | SOD-523 | Active | - | - | 200 | 5 | 51 | 48.45 | 53.55 | 100 | 5 | 400 | 1 | 0.1 | 38 | Fig_020
BZX584C56 | SOD-523 | NSND | - | - | 200 | 5 | 56 | 53.2 | 58.8 | 135 | 2.5 | 1000 | 1 | 0.05 | 42 | Fig_020
BZX584C62 | SOD-523 | Active | - | - | 200 | 5 | 62 | 58.9 | 65.1 | 150 | 2.5 | 1000 | 1 | 0.05 | 46 | Fig_020
BZX584C68 | SOD-523 | Active | - | - | 200 | 5 | 68 | 64.6 | 71.4 | 200 | 2.5 | 1000 | 1 | 0.05 | 51 | Fig_020
BZX584C75 | SOD-523 | Active | - | - | 200 | 5 | 75 | 71.25 | 78.75 | 250 | 2.5 | 1000 | 1 | 0.1 | 56 | Fig_020
BZX584C2V4-AU | SOD-523 | Active | - | Y | 200 | 5 | 2.4 | 2.28 | 2.52 | 100 | 5 | 600 | 1 | 50 | 1 | Fig_020
BZX584C2V7-AU | SOD-523 | Active | - | Y | 200 | 5 | 2.7 | 2.565 | 2.835 | 100 | 5 | 600 | 1 | 20 | 1 | Fig_020
BZX584C3-AU | SOD-523 | Active | - | Y | 200 | 5 | 3 | 2.85 | 3.15 | 95 | 5 | 600 | 1 | 10 | 1 | Fig_020
BZX584C3V3-AU | SOD-523 | Active | - | Y | 200 | 5 | 3.3 | 3.135 | 3.465 | 95 | 5 | 600 | 1 | 5 | 1 | Fig_020
BZX584C3V6-AU | SOD-523 | Active | - | Y | 200 | 5 | 3.6 | 3.42 | 3.78 | 90 | 5 | 600 | 1 | 5 | 1 | Fig_020
BZX584C3V9-AU | SOD-523 | Active | - | Y | 200 | 5 | 3.9 | 3.705 | 4.095 | 90 | 5 | 600 | 1 | 3 | 1 | Fig_020
BZX584C4V3-AU | SOD-523 | Active | - | Y | 200 | 5 | 4.3 | 4.085 | 4.515 | 90 | 5 | 600 | 1 | 3 | 1 | Fig_020
BZX584C4V7-AU | SOD-523 | Active | - | Y | 200 | 5 | 4.7 | 4.465 | 4.935 | 80 | 5 | 500 | 1 | 3 | 2 | Fig_020
BZX584C5V1-AU | SOD-523 | Active | - | Y | 200 | 5 | 5.1 | 4.845 | 5.355 | 60 | 5 | 480 | 1 | 2 | 2 | Fig_020
BZX584C5V6-AU | SOD-523 | Active | - | Y | 200 | 5 | 5.6 | 5.32 | 5.88 | 40 | 5 | 400 | 1 | 1 | 2 | Fig_020
BZX584C6V2-AU | SOD-523 | Active | - | Y | 200 | 5 | 6.2 | 5.89 | 6.51 | 10 | 5 | 150 | 1 | 3 | 4 | Fig_020
BZX584C6V8-AU | SOD-523 | Active | - | Y | 200 | 5 | 6.8 | 6.46 | 7.14 | 15 | 5 | 80 | 1 | 2 | 4 | Fig_020
BZX584C7V5-AU | SOD-523 | Active | - | Y | 200 | 5 | 7.5 | 7.125 | 7.875 | 15 | 5 | 80 | 1 | 1 | 5 | Fig_020
BZX584C8V2-AU | SOD-523 | Active | - | Y | 200 | 5 | 8.2 | 7.79 | 8.61 | 15 | 5 | 80 | 1 | 0.7 | 5 | Fig_020
BZX584C8V7-AU | SOD-523 | Active | - | Y | 200 | 5 | 8.7 | 8.265 | 9.135 | 15 | 5 | 100 | 1 | 0.7 | 5 | Fig_020
BZX584C9V1-AU | SOD-523 | Active | - | Y | 200 | 5 | 9.1 | 8.645 | 9.555 | 15 | 5 | 100 | 1 | 0.5 | 6 | Fig_020
BZX584C10-AU | SOD-523 | Active | - | Y | 200 | 5 | 10 | 9.5 | 10.5 | 20 | 5 | 150 | 1 | 0.2 | 7 | Fig_020
BZX584C11-AU | SOD-523 | Active | - | Y | 200 | 5 | 11 | 10.45 | 11.55 | 20 | 5 | 150 | 1 | 0.1 | 8 | Fig_020
BZX584C12-AU | SOD-523 | Active | - | Y | 200 | 5 | 12 | 11.4 | 12.6 | 25 | 5 | 150 | 1 | 0.1 | 8 | Fig_020
BZX584C13-AU | SOD-523 | Active | - | Y | 200 | 5 | 13 | 12.35 | 13.65 | 30 | 5 | 170 | 1 | 0.1 | 8 | Fig_020
BZX584C14-AU | SOD-523 | Active | - | Y | 200 | 5 | 14 | 13.3 | 14.7 | 30 | 5 | 170 | 1 | 0.05 | 10 | Fig_020
BZX584C15-AU | SOD-523 | Active | - | Y | 200 | 5 | 15 | 14.25 | 15.75 | 30 | 5 | 200 | 1 | 0.05 | 10.5 | Fig_020
BZX584C16-AU | SOD-523 | Active | - | Y | 200 | 5 | 16 | 15.2 | 16.8 | 40 | 5 | 200 | 1 | 0.05 | 11.2 | Fig_020
BZX584C17-AU | SOD-523 | Active | - | Y | 200 | 5 | 17 | 16.15 | 17.85 | 40 | 5 | 200 | 1 | 0.05 | 12.2 | Fig_020
BZX584C18-AU | SOD-523 | Active | - | Y | 200 | 5 | 18 | 17.1 | 18.9 | 45 | 5 | 225 | 1 | 0.05 | 12.6 | Fig_020
BZX584C20-AU | SOD-523 | Active | - | Y | 200 | 5 | 20 | 19 | 21 | 55 | 5 | 225 | 1 | 0.05 | 14 | Fig_020
BZX584C24-AU | SOD-523 | Active | - | Y | 200 | 5 | 24 | 22.8 | 25.2 | 70 | 5 | 250 | 1 | 0.05 | 16.8 | Fig_020
BZX584C27-AU | SOD-523 | Active | - | Y | 200 | 5 | 27 | 25.65 | 28.35 | 80 | 5 | 300 | 1 | 0.05 | 18.9 | Fig_020
BZX584C28-AU | SOD-523 | Active | - | Y | 200 | 5 | 28 | 26.6 | 29.4 | 80 | 5 | 300 | 1 | 0.05 | 20.5 | Fig_020
BZX584C30-AU | SOD-523 | Active | - | Y | 200 | 5 | 30 | 28.5 | 31.5 | 80 | 5 | 300 | 1 | 0.05 | 21 | Fig_020
BZX584C33-AU | SOD-523 | Active | - | Y | 200 | 5 | 33 | 31.35 | 34.65 | 80 | 5 | 325 | 1 | 0.05 | 23.1 | Fig_020
BZX584C36-AU | SOD-523 | Active | - | Y | 200 | 5 | 36 | 34.2 | 37.8 | 90 | 5 | 350 | 1 | 0.05 | 25.2 | Fig_020
BZX584C39-AU | SOD-523 | Active | - | Y | 200 | 5 | 39 | 37.05 | 40.95 | 130 | 5 | 350 | 1 | 0.05 | 27.3 | Fig_020
BZX584C43-AU | SOD-523 | Active | - | Y | 200 | 5 | 43 | 40.85 | 45.15 | 150 | 5 | 375 | 1 | 0.05 | 30.1 | Fig_020
BZX584C47-AU | SOD-523 | Active | - | Y | 200 | 5 | 47 | 44.65 | 49.35 | 170 | 5 | 375 | 1 | 0.05 | 32.9 | Fig_020
BZX584C51-AU | SOD-523 | Active | - | Y | 200 | 5 | 51 | 48.45 | 53.55 | 100 | 5 | 400 | 1 | 0.1 | 38 | Fig_020
BZX584C56-AU | SOD-523 | Active | - | Y | 200 | 5 | 56 | 53.2 | 58.8 | 135 | 2.5 | 1000 | 1 | 0.05 | 42 | Fig_020
BZX584C62-AU | SOD-523 | Active | - | Y | 200 | 5 | 62 | 58.9 | 65.1 | 150 | 2.5 | 1000 | 1 | 0.05 | 46 | Fig_020
BZX584C68-AU | SOD-523 | Active | - | Y | 200 | 5 | 68 | 64.6 | 71.4 | 200 | 2.5 | 1000 | 1 | 0.05 | 51 | Fig_020
BZX584C75-AU | SOD-523 | Active | - | Y | 200 | 5 | 75 | 71.25 | 78.75 | 250 | 2.5 | 1000 | 1 | 0.1 | 56 | Fig_020
MMBZ5221BV | SOD-523 | NSND | - | - | 200 | 5 | 2.4 | 2.28 | 2.52 | 30 | 20 | 1200 | 0.25 | 100 | 1 | Fig_020
MMBZ5222BV | SOD-523 | Active | - | - | 200 | 5 | 2.5 | 2.375 | 2.625 | 30 | 20 | 1250 | 0.25 | 100 | 1 | Fig_020
MMBZ5223BV | SOD-523 | Active | - | - | 200 | 5 | 2.7 | 2.565 | 2.835 | 30 | 20 | 1300 | 0.25 | 75 | 1 | Fig_020
MMBZ5225BV | SOD-523 | NSND | - | - | 200 | 5 | 3 | 2.85 | 3.15 | 30 | 20 | 1600 | 0.25 | 50 | 1 | Fig_020
MMBZ5226BV | SOD-523 | Active | - | - | 200 | 5 | 3.3 | 3.135 | 3.465 | 28 | 20 | 1600 | 0.25 | 25 | 1 | Fig_020
MMBZ5227BV | SOD-523 | Active | - | - | 200 | 5 | 3.6 | 3.42 | 3.78 | 24 | 20 | 1700 | 0.25 | 15 | 1 | Fig_020
MMBZ5228BV | SOD-523 | Active | - | - | 200 | 5 | 3.9 | 3.705 | 4.095 | 23 | 20 | 1900 | 0.25 | 10 | 1 | Fig_020
MMBZ5229BV | SOD-523 | Active | - | - | 200 | 5 | 4.3 | 4.085 | 4.515 | 22 | 20 | 2000 | 0.25 | 5 | 1 | Fig_020
MMBZ5230BV | SOD-523 | Active | - | - | 200 | 5 | 4.7 | 4.465 | 4.935 | 19 | 20 | 1900 | 0.25 | 5 | 2 | Fig_020
MMBZ5231BV | SOD-523 | Active | - | - | 200 | 5 | 5.1 | 4.845 | 5.355 | 17 | 20 | 1600 | 0.25 | 5 | 2 | Fig_020
MMBZ5232BV | SOD-523 | Active | - | - | 200 | 5 | 5.6 | 5.32 | 5.88 | 11 | 20 | 1600 | 0.25 | 5 | 3 | Fig_020
MMBZ5234BV | SOD-523 | Active | - | - | 200 | 5 | 6.2 | 5.89 | 6.51 | 7 | 20 | 1000 | 0.25 | 5 | 4 | Fig_020
MMBZ5234BV-AU | SOD-523 | Active | - | Y | 200 | 5 | 6.2 | 5.89 | 6.51 | 7 | 20 | 1000 | 0.25 | 5 | 4 | Fig_020
MMBZ5235BV | SOD-523 | Active | - | - | 200 | 5 | 6.8 | 6.46 | 7.14 | 5 | 20 | 750 | 0.25 | 3 | 5 | Fig_020
MMBZ5236BV | SOD-523 | Active | - | - | 200 | 5 | 7.5 | 7.125 | 7.875 | 6 | 20 | 500 | 0.25 | 3 | 6 | Fig_020
MMBZ5237BV | SOD-523 | Active | - | - | 200 | 5 | 8.2 | 7.79 | 8.61 | 8 | 20 | 500 | 0.25 | 3 | 6.5 | Fig_020
MMBZ5238BV | SOD-523 | Active | - | - | 200 | 5 | 8.7 | 8.265 | 9.135 | 8 | 20 | 600 | 0.25 | 3 | 6.5 | Fig_020
MMBZ5239BV | SOD-523 | Active | - | - | 200 | 5 | 9.1 | 8.645 | 9.555 | 10 | 20 | 600 | 0.25 | 3 | 7 | Fig_020
MMBZ5240BV | SOD-523 | Active | - | - | 200 | 5 | 10 | 9.5 | 10.5 | 17 | 20 | 600 | 0.25 | 3 | 8 | Fig_020
MMBZ5241BV | SOD-523 | Active | - | - | 200 | 5 | 11 | 10.45 | 11.55 | 22 | 20 | 600 | 0.25 | 2 | 8.4 | Fig_020
MMBZ5242BV | SOD-523 | Active | - | - | 200 | 5 | 12 | 11.4 | 12.6 | 30 | 20 | 600 | 0.25 | 1 | 9.1 | Fig_020
MMBZ5243BV | SOD-523 | Active | - | - | 200 | 5 | 13 | 12.35 | 13.65 | 13 | 9.5 | 600 | 0.25 | 0.5 | 9.9 | Fig_020
MMBZ5244BV | SOD-523 | Active | - | - | 200 | 5 | 14 | 13.3 | 14.7 | 15 | 9 | 600 | 0.25 | 0.1 | 10.5 | Fig_020
MMBZ5245BV | SOD-523 | Active | - | - | 200 | 5 | 15 | 14.25 | 15.75 | 16 | 8.5 | 600 | 0.25 | 0.1 | 11 | Fig_020
MMBZ5246BV | SOD-523 | Active | - | - | 200 | 5 | 16 | 15.2 | 16.8 | 17 | 7.8 | 600 | 0.25 | 0.1 | 12 | Fig_020
MMBZ5247BV | SOD-523 | Active | - | - | 200 | 5 | 17 | 16.15 | 17.85 | 19 | 7.5 | 600 | 0.25 | 0.1 | 13 | Fig_020
MMBZ5248BV | SOD-523 | Active | - | - | 200 | 5 | 18 | 17.1 | 18.9 | 21 | 7 | 600 | 0.25 | 0.1 | 14 | Fig_020
MMBZ5250BV | SOD-523 | Active | - | - | 200 | 5 | 20 | 19 | 21 | 25 | 6.2 | 600 | 0.25 | 0.1 | 15 | Fig_020
MMBZ5251BV | SOD-523 | Active | - | - | 200 | 5 | 22 | 20.9 | 23.1 | 29 | 5.6 | 600 | 0.25 | 0.1 | 17 | Fig_020
MMBZ5252BV | SOD-523 | Active | - | - | 200 | 5 | 24 | 22.8 | 25.2 | 33 | 5.2 | 600 | 0.25 | 0.1 | 18 | Fig_020
MMBZ5254BV | SOD-523 | Active | - | - | 200 | 5 | 27 | 25.65 | 28.35 | 41 | 5 | 600 | 0.25 | 0.1 | 21 | Fig_020
MMBZ5255BV | SOD-523 | Active | - | - | 200 | 5 | 28 | 26.6 | 29.4 | 44 | 4.5 | 600 | 0.25 | 0.1 | 21 | Fig_020
MMBZ5256BV | SOD-523 | Active | - | - | 200 | 5 | 30 | 28.5 | 31.5 | 49 | 4.2 | 600 | 0.25 | 0.1 | 23 | Fig_020
MMBZ5257BV | SOD-523 | Active | - | - | 200 | 5 | 33 | 31.35 | 34.65 | 58 | 3.8 | 700 | 0.25 | 0.1 | 25 | Fig_020
MMBZ5258BV | SOD-523 | NSND | - | - | 200 | 5 | 36 | 34.2 | 37.8 | 70 | 3.4 | 700 | 0.25 | 0.1 | 27 | Fig_020
MMBZ5259BV | SOD-523 | Active | - | - | 200 | 5 | 39 | 37.05 | 40.95 | 80 | 3.2 | 800 | 0.25 | 0.1 | 30 | Fig_020
MMBZ5260BV | SOD-523 | Active | - | - | 200 | 5 | 43 | 40.85 | 45.15 | 93 | 3 | 900 | 0.25 | 0.1 | 33 | Fig_020
MMBZ5261BV | SOD-523 | Active | - | - | 200 | 5 | 47 | 44.65 | 49.35 | 105 | 2.7 | 1000 | 0.25 | 0.1 | 36 | Fig_020
MMBZ5262BV | SOD-523 | Active | - | - | 200 | 5 | 51 | 48.45 | 53.55 | 125 | 2.5 | 1100 | 0.25 | 0.1 | 39 | Fig_020
MMBZ5263BV | SOD-523 | Active | - | - | 200 | 5 | 56 | 53.2 | 58.8 | 150 | 2.2 | 1300 | 0.25 | 0.1 | 43 | Fig_020
MMBZ5264BV | SOD-523 | Active | - | - | 200 | 5 | 60 | 57 | 63 | 170 | 2.1 | 1400 | 0.25 | 0.1 | 46 | Fig_020
MMBZ5265BV | SOD-523 | Active | - | - | 200 | 5 | 62 | 58.9 | 65.1 | 185 | 2 | 1500 | 0.25 | 0.1 | 47 | Fig_020
MMBZ5266BV | SOD-523 | Active | - | - | 200 | 5 | 68 | 64.6 | 71.4 | 230 | 1.8 | 1600 | 0.25 | 0.1 | 52 | Fig_020
MMBZ5267BV | SOD-523 | Active | - | - | 200 | 5 | 75 | 71.25 | 78.75 | 270 | 1.7 | 1400 | 0.25 | 0.1 | 56 | Fig_020
BZT52-B2V4S | SOD-323 | Active | - | - | 200 | 2 | 2.4 | 2.352 | 2.448 | 85 | 5 | 600 | 1 | 100 | 1 | Fig_020
BZT52-B2V7S | SOD-323 | Active | - | - | 200 | 2 | 2.7 | 2.64 | 2.754 | 83 | 5 | 600 | 1 | 75 | 1 | Fig_020
BZT52-B3S | SOD-323 | Active | - | - | 200 | 2 | 3 | 2.94 | 3.06 | 95 | 5 | 600 | 1 | 50 | 1 | Fig_020
BZT52-B3V3S | SOD-323 | Active | - | - | 200 | 2 | 3.3 | 3.234 | 3.366 | 95 | 5 | 600 | 1 | 25 | 1 | Fig_020
BZT52-B3V6S | SOD-323 | Active | - | - | 200 | 2 | 3.6 | 3.52 | 3.672 | 95 | 5 | 600 | 1 | 15 | 1 | Fig_020
BZT52-B3V9S | SOD-323 | Active | - | - | 200 | 2 | 3.9 | 3.822 | 3.978 | 95 | 5 | 600 | 1 | 10 | 1 | Fig_020
BZT52-B4V3S | SOD-323 | Active | - | - | 200 | 2 | 4.3 | 4.21 | 4.39 | 95 | 5 | 600 | 1 | 5 | 1 | Fig_020
BZT52-B4V7S | SOD-323 | Active | - | - | 200 | 2 | 4.7 | 4.61 | 4.79 | 78 | 5 | 500 | 1 | 5 | 1 | Fig_020
BZT52-B5V1S | SOD-323 | Active | - | - | 200 | 2 | 5.1 | 5 | 5.2 | 60 | 5 | 480 | 1 | 0.1 | 0.8 | Fig_020
BZT52-B5V6S | SOD-323 | Active | - | - | 200 | 2 | 5.6 | 5.49 | 5.71 | 40 | 5 | 400 | 1 | 0.1 | 1 | Fig_020
BZT52-B5V8S | SOD-323 | Active | - | - | 200 | 2 | 5.8 | 5.68 | 5.92 | 30 | 5 | 300 | 1 | 0.1 | 1.5 | Fig_020
BZT52-B6V2S | SOD-323 | Active | - | - | 200 | 2 | 6.2 | 6.08 | 6.32 | 10 | 5 | 150 | 1 | 0.1 | 2 | Fig_020
BZT52-B6V8S | SOD-323 | Active | - | - | 200 | 2 | 6.8 | 6.66 | 6.94 | 8 | 5 | 80 | 1 | 0.1 | 3 | Fig_020
BZT52-B7V5S | SOD-323 | Active | - | - | 200 | 2 | 7.5 | 7.35 | 7.65 | 7 | 5 | 80 | 1 | 0.1 | 5 | Fig_020
BZT52-B8V2S | SOD-323 | Active | - | - | 200 | 2 | 8.2 | 8.04 | 8.36 | 7 | 5 | 80 | 1 | 0.1 | 6 | Fig_020
BZT52-B8V7S | SOD-323 | Active | - | - | 200 | 2 | 8.7 | 8.53 | 8.87 | 7 | 5 | 100 | 1 | 0.1 | 6.5 | Fig_020
BZT52-B9V1S | SOD-323 | Active | - | - | 200 | 2 | 9.1 | 8.92 | 9.28 | 10 | 5 | 100 | 1 | 0.1 | 7 | Fig_020
BZT52-B10S | SOD-323 | Active | - | - | 200 | 2 | 10 | 9.8 | 10.2 | 15 | 5 | 150 | 1 | 0.1 | 7.5 | Fig_020
BZT52-B11S | SOD-323 | Active | - | - | 200 | 2 | 11 | 10.78 | 11.22 | 20 | 5 | 150 | 1 | 0.1 | 8.5 | Fig_020
BZT52-B12S | SOD-323 | Active | - | - | 200 | 2 | 12 | 11.76 | 12.24 | 20 | 5 | 150 | 1 | 0.1 | 9 | Fig_020
BZT52-B13S | SOD-323 | Active | - | - | 200 | 2 | 13 | 12.74 | 13.26 | 25 | 5 | 170 | 1 | 0.1 | 10 | Fig_020
BZT52-B14S | SOD-323 | Active | - | - | 200 | 2 | 14 | 13.72 | 14.28 | 25 | 5 | 170 | 1 | 0.1 | 10.5 | Fig_020
BZT52-B15S | SOD-323 | Active | - | - | 200 | 2 | 15 | 14.7 | 15.3 | 30 | 5 | 200 | 1 | 0.1 | 11 | Fig_020
BZT52-B16S | SOD-323 | Active | - | - | 200 | 2 | 16 | 15.68 | 16.32 | 40 | 5 | 200 | 1 | 0.1 | 12 | Fig_020
BZT52-B17S | SOD-323 | Active | - | - | 200 | 2 | 17 | 16.66 | 17.34 | 40 | 5 | 200 | 1 | 0.1 | 13 | Fig_020
BZT52-B18S | SOD-323 | Active | - | - | 200 | 2 | 18 | 17.64 | 18.36 | 50 | 5 | 225 | 1 | 0.1 | 14 | Fig_020
BZT52-B20S | SOD-323 | Active | - | - | 200 | 2 | 20 | 19.6 | 20.4 | 50 | 5 | 225 | 1 | 0.1 | 15 | Fig_020
BZT52-B22S | SOD-323 | Active | - | - | 200 | 2 | 22 | 21.56 | 22.44 | 55 | 5 | 250 | 1 | 0.1 | 17 | Fig_020
BZT52-B24S | SOD-323 | Active | - | - | 200 | 2 | 24 | 23.52 | 24.48 | 80 | 5 | 250 | 1 | 0.1 | 18 | Fig_020
BZT52-B27S | SOD-323 | Active | - | - | 200 | 2 | 27 | 26.46 | 27.54 | 80 | 5 | 300 | 1 | 0.1 | 20 | Fig_020
BZT52-B28S | SOD-323 | Active | - | - | 200 | 2 | 28 | 27.44 | 28.56 | 80 | 5 | 300 | 1 | 0.1 | 22 | Fig_020
BZT52-B30S | SOD-323 | Active | - | - | 200 | 2 | 30 | 29.4 | 30.6 | 80 | 5 | 300 | 1 | 0.1 | 22.5 | Fig_020
BZT52-B33S | SOD-323 | Active | - | - | 200 | 2 | 33 | 32.34 | 33.66 | 80 | 5 | 325 | 1 | 0.1 | 25 | Fig_020
BZT52-B36S | SOD-323 | Active | - | - | 200 | 2 | 36 | 35.28 | 36.72 | 90 | 5 | 350 | 1 | 0.1 | 27 | Fig_020
BZT52-B39S | SOD-323 | Active | - | - | 200 | 2 | 39 | 38.22 | 39.78 | 90 | 5 | 350 | 1 | 0.1 | 29 | Fig_020
BZT52-B43S | SOD-323 | Active | - | - | 200 | 2 | 43 | 42.14 | 43.86 | 100 | 5 | 375 | 1 | 0.1 | 32 | Fig_020
BZT52-B47S | SOD-323 | Active | - | - | 200 | 2 | 47 | 46.06 | 47.94 | 100 | 5 | 375 | 1 | 0.1 | 35 | Fig_020
BZT52-B51S | SOD-323 | Active | - | - | 200 | 2 | 51 | 49.98 | 52.02 | 100 | 5 | 400 | 1 | 0.1 | 38 | Fig_020
BZT52-B56S | SOD-323 | Active | - | - | 200 | 2 | 56 | 54.88 | 57.12 | 135 | 2.5 | 1000 | 1 | 0.1 | 42 | Fig_020
BZT52-B62S | SOD-323 | Active | - | - | 200 | 2 | 62 | 60.76 | 63.24 | 150 | 2.5 | 1000 | 1 | 0.1 | 46 | Fig_020
BZT52-B68S | SOD-323 | Active | - | - | 200 | 2 | 68 | 66.64 | 69.36 | 200 | 2.5 | 1000 | 1 | 0.1 | 51 | Fig_020
BZT52-B75S | SOD-323 | Active | - | - | 200 | 2 | 75 | 73.5 | 76.5 | 250 | 2.5 | 1000 | 1 | 0.1 | 56 | Fig_020
BZT52-B2V4S-AU | SOD-323 | Active | - | Y | 200 | 2 | 2.4 | 2.352 | 2.448 | 85 | 5 | 600 | 1 | 100 | 1 | Fig_020
BZT52-B2V7S-AU | SOD-323 | Active | - | Y | 200 | 2 | 2.7 | 2.64 | 2.754 | 83 | 5 | 600 | 1 | 75 | 1 | Fig_020
BZT52-B3S-AU | SOD-323 | Active | - | Y | 200 | 2 | 3 | 2.94 | 3.06 | 95 | 5 | 600 | 1 | 50 | 1 | Fig_020
BZT52-B3V3S-AU | SOD-323 | Active | - | Y | 200 | 2 | 3.3 | 3.234 | 3.366 | 95 | 5 | 600 | 1 | 25 | 1 | Fig_020
BZT52-B3V6S-AU | SOD-323 | Active | - | Y | 200 | 2 | 3.6 | 3.52 | 3.672 | 95 | 5 | 600 | 1 | 15 | 1 | Fig_020
BZT52-B3V9S-AU | SOD-323 | Active | - | Y | 200 | 2 | 3.9 | 3.822 | 3.978 | 95 | 5 | 600 | 1 | 10 | 1 | Fig_020
BZT52-B4V3S-AU | SOD-323 | Active | - | Y | 200 | 2 | 4.3 | 4.21 | 4.39 | 95 | 5 | 600 | 1 | 5 | 1 | Fig_020
BZT52-B4V7S-AU | SOD-323 | Active | - | Y | 200 | 2 | 4.7 | 4.61 | 4.79 | 78 | 5 | 500 | 1 | 5 | 1 | Fig_020
BZT52-B5V1S-AU | SOD-323 | Active | - | Y | 200 | 2 | 5.1 | 5 | 5.2 | 60 | 5 | 480 | 1 | 0.1 | 0.8 | Fig_020
BZT52-B5V6S-AU | SOD-323 | Active | - | Y | 200 | 2 | 5.6 | 5.49 | 5.71 | 40 | 5 | 400 | 1 | 0.1 | 1 | Fig_020
BZT52-B5V8S-AU | SOD-323 | Active | - | Y | 200 | 2 | 5.8 | 5.68 | 5.92 | 30 | 5 | 300 | 1 | 0.1 | 1.5 | Fig_020
BZT52-B6V2S-AU | SOD-323 | Active | - | Y | 200 | 2 | 6.2 | 6.08 | 6.32 | 10 | 5 | 150 | 1 | 0.1 | 2 | Fig_020
BZT52-B6V8S-AU | SOD-323 | Active | - | Y | 200 | 2 | 6.8 | 6.66 | 6.94 | 8 | 5 | 80 | 1 | 0.1 | 3 | Fig_020
BZT52-B7V5S-AU | SOD-323 | Active | - | Y | 200 | 2 | 7.5 | 7.35 | 7.65 | 7 | 5 | 80 | 1 | 0.1 | 5 | Fig_020
BZT52-B8V2S-AU | SOD-323 | Active | - | Y | 200 | 2 | 8.2 | 8.04 | 8.36 | 7 | 5 | 80 | 1 | 0.1 | 6 | Fig_020
BZT52-B8V7S-AU | SOD-323 | Active | - | Y | 200 | 2 | 8.7 | 8.53 | 8.87 | 7 | 5 | 100 | 1 | 0.1 | 6.5 | Fig_020
BZT52-B9V1S-AU | SOD-323 | Active | - | Y | 200 | 2 | 9.1 | 8.92 | 9.28 | 10 | 5 | 100 | 1 | 0.1 | 7 | Fig_020
BZT52-B10S-AU | SOD-323 | Active | - | Y | 200 | 2 | 10 | 9.8 | 10.2 | 15 | 5 | 150 | 1 | 0.1 | 7.5 | Fig_020
BZT52-B11S-AU | SOD-323 | Active | - | Y | 200 | 2 | 11 | 10.78 | 11.22 | 20 | 5 | 150 | 1 | 0.1 | 8.5 | Fig_020
BZT52-B12S-AU | SOD-323 | Active | - | Y | 200 | 2 | 12 | 11.76 | 12.24 | 20 | 5 | 150 | 1 | 0.1 | 9 | Fig_020
BZT52-B13S-AU | SOD-323 | Active | - | Y | 200 | 2 | 13 | 12.74 | 13.26 | 25 | 5 | 170 | 1 | 0.1 | 10 | Fig_020
BZT52-B14S-AU | SOD-323 | Active | - | Y | 200 | 2 | 14 | 13.72 | 14.28 | 25 | 5 | 170 | 1 | 0.1 | 10.5 | Fig_020
BZT52-B15S-AU | SOD-323 | Active | - | Y | 200 | 2 | 15 | 14.7 | 15.3 | 30 | 5 | 200 | 1 | 0.1 | 11 | Fig_020
BZT52-B16S-AU | SOD-323 | Active | - | Y | 200 | 2 | 16 | 15.68 | 16.32 | 40 | 5 | 200 | 1 | 0.1 | 12 | Fig_020
BZT52-B17S-AU | SOD-323 | Active | - | Y | 200 | 2 | 17 | 16.66 | 17.34 | 40 | 5 | 200 | 1 | 0.1 | 13 | Fig_020
BZT52-B18S-AU | SOD-323 | Active | - | Y | 200 | 2 | 18 | 17.64 | 18.36 | 50 | 5 | 225 | 1 | 0.1 | 14 | Fig_020
BZT52-B20S-AU | SOD-323 | Active | - | Y | 200 | 2 | 20 | 19.6 | 20.4 | 50 | 5 | 225 | 1 | 0.1 | 15 | Fig_020
BZT52-B22S-AU | SOD-323 | Active | - | Y | 200 | 2 | 22 | 21.56 | 22.44 | 55 | 5 | 250 | 1 | 0.1 | 17 | Fig_020
BZT52-B24S-AU | SOD-323 | Active | - | Y | 200 | 2 | 24 | 23.52 | 24.48 | 80 | 5 | 250 | 1 | 0.1 | 18 | Fig_020
BZT52-B27S-AU | SOD-323 | Active | - | Y | 200 | 2 | 27 | 26.46 | 27.54 | 80 | 5 | 300 | 1 | 0.1 | 20 | Fig_020
BZT52-B28S-AU | SOD-323 | Active | - | Y | 200 | 2 | 28 | 27.44 | 28.56 | 80 | 5 | 300 | 1 | 0.1 | 22 | Fig_020
BZT52-B30S-AU | SOD-323 | Active | - | Y | 200 | 2 | 30 | 29.4 | 30.6 | 80 | 5 | 300 | 1 | 0.1 | 22.5 | Fig_020
BZT52-B33S-AU | SOD-323 | Active | - | Y | 200 | 2 | 33 | 32.34 | 33.66 | 80 | 5 | 325 | 1 | 0.1 | 25 | Fig_020
BZT52-B36S-AU | SOD-323 | Active | - | Y | 200 | 2 | 36 | 35.28 | 36.72 | 90 | 5 | 350 | 1 | 0.1 | 27 | Fig_020
BZT52-B39S-AU | SOD-323 | Active | - | Y | 200 | 2 | 39 | 38.22 | 39.78 | 90 | 5 | 350 | 1 | 0.1 | 29 | Fig_020
BZT52-B43S-AU | SOD-323 | Active | - | Y | 200 | 2 | 43 | 42.14 | 43.86 | 100 | 5 | 375 | 1 | 0.1 | 32 | Fig_020
BZT52-B47S-AU | SOD-323 | Active | - | Y | 200 | 2 | 47 | 46.06 | 47.94 | 100 | 5 | 375 | 1 | 0.1 | 35 | Fig_020
BZT52-B51S-AU | SOD-323 | Active | - | Y | 200 | 2 | 51 | 49.98 | 52.02 | 100 | 5 | 400 | 1 | 0.1 | 38 | Fig_020
BZT52-B56S-AU | SOD-323 | Active | - | Y | 200 | 2 | 56 | 54.88 | 57.12 | 135 | 2.5 | 1000 | 1 | 0.1 | 42 | Fig_020
BZT52-B62S-AU | SOD-323 | Active | - | Y | 200 | 2 | 62 | 60.76 | 63.24 | 150 | 2.5 | 1000 | 1 | 0.1 | 46 | Fig_020
BZT52-B68S-AU | SOD-323 | Active | - | Y | 200 | 2 | 68 | 66.64 | 69.36 | 200 | 2.5 | 1000 | 1 | 0.1 | 51 | Fig_020
BZT52-B75S-AU | SOD-323 | Active | - | Y | 200 | 2 | 75 | 73.5 | 76.5 | 250 | 2.5 | 1000 | 1 | 0.1 | 56 | Fig_020
BZT52-C2V4S | SOD-323 | Active | - | - | 200 | 5 | 2.4 | 2.28 | 2.52 | 85 | 5 | 600 | 1 | 100 | 1 | Fig_020
BZT52-C2V7S | SOD-323 | Active | - | - | 200 | 5 | 2.7 | 2.57 | 2.84 | 83 | 5 | 600 | 1 | 75 | 1 | Fig_020
BZT52-C3S | SOD-323 | Active | - | - | 200 | 5 | 3 | 2.85 | 3.15 | 95 | 5 | 600 | 1 | 50 | 1 | Fig_020
BZT52-C3V3S | SOD-323 | Active | - | - | 200 | 5 | 3.3 | 3.14 | 3.47 | 95 | 5 | 600 | 1 | 25 | 1 | Fig_020
BZT52-C3V6S | SOD-323 | Active | - | - | 200 | 5 | 3.6 | 3.42 | 3.78 | 95 | 5 | 600 | 1 | 15 | 1 | Fig_020
BZT52-C3V9S | SOD-323 | Active | - | - | 200 | 5 | 3.9 | 3.71 | 4.1 | 95 | 5 | 600 | 1 | 10 | 1 | Fig_020
BZT52-C4V3S | SOD-323 | Active | - | - | 200 | 5 | 4.3 | 4.09 | 4.52 | 95 | 5 | 600 | 1 | 5 | 1 | Fig_020
BZT52-C4V7S | SOD-323 | Active | - | - | 200 | 5 | 4.7 | 4.47 | 4.94 | 78 | 5 | 500 | 1 | 5 | 1 | Fig_020
BZT52-C5V1S | SOD-323 | Active | - | - | 200 | 5 | 5.1 | 4.85 | 5.36 | 60 | 5 | 480 | 1 | 0.1 | 0.8 | Fig_020
BZT52-C5V6S | SOD-323 | Active | - | - | 200 | 5 | 5.6 | 5.32 | 5.88 | 40 | 5 | 400 | 1 | 0.1 | 1 | Fig_020
BZT52-C6V2S | SOD-323 | Active | - | - | 200 | 5 | 6.2 | 5.89 | 6.51 | 10 | 5 | 150 | 1 | 0.1 | 2 | Fig_020
BZT52-C6V8S | SOD-323 | Active | - | - | 200 | 5 | 6.8 | 6.46 | 7.14 | 8 | 5 | 80 | 1 | 0.1 | 3 | Fig_020
BZT52-C7V5S | SOD-323 | Active | - | - | 200 | 5 | 7.5 | 7.13 | 7.88 | 7 | 5 | 80 | 1 | 0.1 | 5 | Fig_020
BZT52-C8V2S | SOD-323 | Active | - | - | 200 | 5 | 8.2 | 7.79 | 8.61 | 7 | 5 | 80 | 1 | 0.1 | 6 | Fig_020
BZT52-C8V7S | SOD-323 | Active | - | - | 200 | 5 | 8.7 | 8.27 | 9.14 | 7 | 5 | 100 | 1 | 0.1 | 6.5 | Fig_020
BZT52-C9V1S | SOD-323 | Active | - | - | 200 | 5 | 9.1 | 8.65 | 9.56 | 10 | 5 | 100 | 1 | 0.1 | 7 | Fig_020
BZT52-C10S | SOD-323 | Active | - | - | 200 | 5 | 10 | 9.5 | 10.5 | 15 | 5 | 150 | 1 | 0.1 | 7.5 | Fig_020
BZT52-C11S | SOD-323 | Active | - | - | 200 | 5 | 11 | 10.45 | 11.55 | 20 | 5 | 150 | 1 | 0.1 | 8.5 | Fig_020
BZT52-C12S | SOD-323 | Active | - | - | 200 | 5 | 12 | 11.4 | 12.6 | 20 | 5 | 150 | 1 | 0.1 | 9 | Fig_020
BZT52-C13S | SOD-323 | Active | - | - | 200 | 5 | 13 | 12.35 | 13.65 | 25 | 5 | 170 | 1 | 0.1 | 10 | Fig_020
BZT52-C14S | SOD-323 | Active | - | - | 200 | 5 | 14 | 13.3 | 14.7 | 25 | 5 | 170 | 1 | 0.1 | 10.5 | Fig_020
BZT52-C15S | SOD-323 | Active | - | - | 200 | 5 | 15 | 14.25 | 15.75 | 30 | 5 | 200 | 1 | 0.1 | 11 | Fig_020
BZT52-C16S | SOD-323 | Active | - | - | 200 | 5 | 16 | 15.2 | 16.8 | 40 | 5 | 200 | 1 | 0.1 | 12 | Fig_020
BZT52-C17S | SOD-323 | Active | - | - | 200 | 5 | 17 | 16.15 | 17.85 | 40 | 5 | 200 | 1 | 0.1 | 13 | Fig_020
BZT52-C18S | SOD-323 | Active | - | - | 200 | 5 | 18 | 17.1 | 18.9 | 50 | 5 | 225 | 1 | 0.1 | 14 | Fig_020
BZT52-C20S | SOD-323 | Active | - | - | 200 | 5 | 20 | 19 | 21 | 50 | 5 | 225 | 1 | 0.1 | 15 | Fig_020
BZT52-C22S | SOD-323 | Active | - | - | 200 | 5 | 22 | 20.9 | 23.1 | 55 | 5 | 250 | 1 | 0.1 | 17 | Fig_020
BZT52-C24S | SOD-323 | Active | - | - | 200 | 5 | 24 | 22.8 | 25.2 | 80 | 5 | 250 | 1 | 0.1 | 18 | Fig_020
BZT52-C27S | SOD-323 | Active | - | - | 200 | 5 | 27 | 25.65 | 28.35 | 80 | 5 | 300 | 1 | 0.1 | 20 | Fig_020
BZT52-C28S | SOD-323 | Active | - | - | 200 | 5 | 28 | 26.6 | 29.4 | 80 | 5 | 300 | 1 | 0.1 | 22 | Fig_020
BZT52-C30S | SOD-323 | Active | - | - | 200 | 5 | 30 | 28.5 | 31.5 | 80 | 5 | 300 | 1 | 0.1 | 22.5 | Fig_020
BZT52-C33S | SOD-323 | Active | - | - | 200 | 5 | 33 | 31.35 | 34.65 | 80 | 5 | 325 | 1 | 0.1 | 25 | Fig_020
BZT52-C36S | SOD-323 | Active | - | - | 200 | 5 | 36 | 34.2 | 37.8 | 90 | 5 | 350 | 1 | 0.1 | 27 | Fig_020
BZT52-C39S | SOD-323 | Active | - | - | 200 | 5 | 39 | 37.05 | 40.95 | 90 | 5 | 350 | 1 | 0.1 | 29 | Fig_020
BZT52-C43S | SOD-323 | Active | - | - | 200 | 5 | 43 | 40.85 | 45.15 | 100 | 5 | 375 | 1 | 0.1 | 32 | Fig_020
BZT52-C47S | SOD-323 | Active | - | - | 200 | 5 | 47 | 44.65 | 49.35 | 100 | 5 | 375 | 1 | 0.1 | 35 | Fig_020
BZT52-C51S | SOD-323 | Active | - | - | 200 | 5 | 51 | 48.45 | 53.55 | 100 | 5 | 400 | 1 | 0.1 | 38 | Fig_020
BZT52-C56S | SOD-323 | Active | - | - | 200 | 5 | 56 | 53.2 | 58.8 | 135 | 2.5 | 1000 | 1 | 0.1 | 42 | Fig_020
BZT52-C62S | SOD-323 | Active | - | - | 200 | 5 | 62 | 58.9 | 65.1 | 150 | 2.5 | 1000 | 1 | 0.1 | 46 | Fig_020
BZT52-C68S | SOD-323 | Active | - | - | 200 | 5 | 68 | 64.6 | 71.4 | 200 | 2.5 | 1000 | 1 | 0.1 | 51 | Fig_020
BZT52-C75S | SOD-323 | Active | - | - | 200 | 5 | 75 | 71.25 | 78.75 | 250 | 2.5 | 1000 | 1 | 0.1 | 56 | Fig_020
MMSZ4691WS | SOD-323 | Active | - | - | 200 | 5 | 6.2 | 5.89 | 6.61 | - | 0.05 | - | - | 10 | 5 | Fig_020
MMSZ4692WS | SOD-323 | Active | - | - | 200 | 5 | 6.8 | 6.46 | 7.14 | - | 0.05 | - | - | 10 | 5.1 | Fig_020
MMSZ4702WS | SOD-323 | Active | - | - | 200 | 5 | 15 | 14.25 | 15.75 | - | 0.05 | - | - | 0.05 | 11.4 | Fig_020
MMSZ4691WS-AU | SOD-323 | Active | - | Y | 200 | 5 | 6.2 | 5.89 | 6.61 | - | 0.05 | - | - | 10 | 5 | Fig_020
MMSZ4692WS-AU | SOD-323 | Active | - | Y | 200 | 5 | 6.8 | 6.46 | 7.14 | - | 0.05 | - | - | 10 | 5.1 | Fig_020
MMSZ4702WS-AU | SOD-323 | Active | - | Y | 200 | 5 | 15 | 14.25 | 15.75 | - | 0.05 | - | - | 0.05 | 11.4 | Fig_020
BZT52-C2V4S-AU | SOD-323 | Active | - | Y | 200 | 5 | 2.4 | 2.28 | 2.52 | 85 | 5 | 600 | 1 | 100 | 1 | Fig_020
BZT52-C2V7S-AU | SOD-323 | Active | - | Y | 200 | 5 | 2.7 | 2.57 | 2.84 | 83 | 5 | 600 | 1 | 75 | 1 | Fig_020
BZT52-C3S-AU | SOD-323 | Active | - | Y | 200 | 5 | 3 | 2.85 | 3.15 | 95 | 5 | 600 | 1 | 50 | 1 | Fig_020
BZT52-C3V3S-AU | SOD-323 | Active | - | Y | 200 | 5 | 3.3 | 3.14 | 3.47 | 95 | 5 | 600 | 1 | 25 | 1 | Fig_020
BZT52-C3V6S-AU | SOD-323 | Active | - | Y | 200 | 5 | 3.6 | 3.42 | 3.78 | 95 | 5 | 600 | 1 | 15 | 1 | Fig_020
BZT52-C3V9S-AU | SOD-323 | Active | - | Y | 200 | 5 | 3.9 | 3.71 | 4.1 | 95 | 5 | 600 | 1 | 10 | 1 | Fig_020
BZT52-C4V3S-AU | SOD-323 | Active | - | Y | 200 | 5 | 4.3 | 4.09 | 4.52 | 95 | 5 | 600 | 1 | 5 | 1 | Fig_020
BZT52-C4V7S-AU | SOD-323 | Active | - | Y | 200 | 5 | 4.7 | 4.47 | 4.94 | 78 | 5 | 500 | 1 | 5 | 1 | Fig_020
BZT52-C5V1S-AU | SOD-323 | Active | - | Y | 200 | 5 | 5.1 | 4.85 | 5.36 | 60 | 5 | 480 | 1 | 0.1 | 0.8 | Fig_020
BZT52-C5V6S-AU | SOD-323 | Active | - | Y | 200 | 5 | 5.6 | 5.32 | 5.88 | 40 | 5 | 400 | 1 | 0.1 | 1 | Fig_020
BZT52-C6V2S-AU | SOD-323 | Active | - | Y | 200 | 5 | 6.2 | 5.89 | 6.51 | 10 | 5 | 150 | 1 | 0.1 | 2 | Fig_020
BZT52-C6V8S-AU | SOD-323 | Active | - | Y | 200 | 5 | 6.8 | 6.46 | 7.14 | 8 | 5 | 80 | 1 | 0.1 | 3 | Fig_020
BZT52-C7V5S-AU | SOD-323 | Active | - | Y | 200 | 5 | 7.5 | 7.13 | 7.88 | 7 | 5 | 80 | 1 | 0.1 | 5 | Fig_020
BZT52-C8V2S-AU | SOD-323 | Active | - | Y | 200 | 5 | 8.2 | 7.79 | 8.61 | 7 | 5 | 80 | 1 | 0.1 | 6 | Fig_020
BZT52-C8V7S-AU | SOD-323 | Active | - | Y | 200 | 5 | 8.7 | 8.27 | 9.14 | 7 | 5 | 100 | 1 | 0.1 | 6.5 | Fig_020
BZT52-C9V1S-AU | SOD-323 | Active | - | Y | 200 | 5 | 9.1 | 8.65 | 9.56 | 10 | 5 | 100 | 1 | 0.1 | 7 | Fig_020
BZT52-C10S-AU | SOD-323 | Active | - | Y | 200 | 5 | 10 | 9.5 | 10.5 | 15 | 5 | 150 | 1 | 0.1 | 7.5 | Fig_020
BZT52-C11S-AU | SOD-323 | Active | - | Y | 200 | 5 | 11 | 10.45 | 11.55 | 20 | 5 | 150 | 1 | 0.1 | 8.5 | Fig_020
BZT52-C12S-AU | SOD-323 | Active | - | Y | 200 | 5 | 12 | 11.4 | 12.6 | 20 | 5 | 150 | 1 | 0.1 | 9 | Fig_020
BZT52-C14S-AU | SOD-323 | Active | - | Y | 200 | 5 | 14 | 13.3 | 14.7 | 25 | 5 | 170 | 1 | 0.1 | 10.5 | Fig_020
BZT52-C15S-AU | SOD-323 | Active | - | Y | 200 | 5 | 15 | 14.25 | 15.75 | 30 | 5 | 200 | 1 | 0.1 | 11 | Fig_020
BZT52-C16S-AU | SOD-323 | Active | - | Y | 200 | 5 | 16 | 15.2 | 16.8 | 40 | 5 | 200 | 1 | 0.1 | 12 | Fig_020
BZT52-C17S-AU | SOD-323 | Active | - | Y | 200 | 5 | 17 | 16.15 | 17.85 | 40 | 5 | 200 | 1 | 0.1 | 13 | Fig_020
BZT52-C18S-AU | SOD-323 | Active | - | Y | 200 | 5 | 18 | 17.1 | 18.9 | 50 | 5 | 225 | 1 | 0.1 | 14 | Fig_020
BZT52-C20S-AU | SOD-323 | Active | - | Y | 200 | 5 | 20 | 19 | 21 | 50 | 5 | 225 | 1 | 0.1 | 15 | Fig_020
BZT52-C22S-AU | SOD-323 | Active | - | Y | 200 | 5 | 22 | 20.9 | 23.1 | 55 | 5 | 250 | 1 | 0.1 | 17 | Fig_020
BZT52-C24S-AU | SOD-323 | Active | - | Y | 200 | 5 | 24 | 22.8 | 25.2 | 80 | 5 | 250 | 1 | 0.1 | 18 | Fig_020
BZT52-C27S-AU | SOD-323 | Active | - | Y | 200 | 5 | 27 | 25.65 | 28.35 | 80 | 5 | 300 | 1 | 0.1 | 20 | Fig_020
BZT52-C28S-AU | SOD-323 | Active | - | Y | 200 | 5 | 28 | 26.6 | 29.4 | 80 | 5 | 300 | 1 | 0.1 | 22 | Fig_020
BZT52-C30S-AU | SOD-323 | Active | - | Y | 200 | 5 | 30 | 28.5 | 31.5 | 80 | 5 | 300 | 1 | 0.1 | 22.5 | Fig_020
BZT52-C33S-AU | SOD-323 | Active | - | Y | 200 | 5 | 33 | 31.35 | 34.65 | 80 | 5 | 325 | 1 | 0.1 | 25 | Fig_020
BZT52-C36S-AU | SOD-323 | Active | - | Y | 200 | 5 | 36 | 34.2 | 37.8 | 90 | 5 | 350 | 1 | 0.1 | 27 | Fig_020
BZT52-C39S-AU | SOD-323 | Active | - | Y | 200 | 5 | 39 | 37.05 | 40.95 | 90 | 5 | 350 | 1 | 0.1 | 29 | Fig_020
BZT52-C43S-AU | SOD-323 | Active | - | Y | 200 | 5 | 43 | 40.85 | 45.15 | 100 | 5 | 375 | 1 | 0.1 | 32 | Fig_020
BZT52-C47S-AU | SOD-323 | Active | - | Y | 200 | 5 | 47 | 44.65 | 49.35 | 100 | 5 | 375 | 1 | 0.1 | 35 | Fig_020
BZT52-C51S-AU | SOD-323 | Active | - | Y | 200 | 5 | 51 | 48.45 | 53.55 | 100 | 5 | 400 | 1 | 0.1 | 38 | Fig_020
BZT52-C56S-AU | SOD-323 | Active | - | Y | 200 | 5 | 56 | 53.2 | 58.8 | 135 | 2.5 | 1000 | 1 | 0.1 | 42 | Fig_020
BZT52-C62S-AU | SOD-323 | Active | - | Y | 200 | 5 | 62 | 58.9 | 65.1 | 150 | 2.5 | 1000 | 1 | 0.1 | 46 | Fig_020
BZT52-C68S-AU | SOD-323 | Active | - | Y | 200 | 5 | 68 | 64.6 | 71.4 | 200 | 2.5 | 1000 | 1 | 0.1 | 51 | Fig_020
BZT52-C75S-AU | SOD-323 | Active | - | Y | 200 | 5 | 75 | 71.25 | 78.75 | 250 | 2.5 | 1000 | 1 | 0.1 | 56 | Fig_020
MMSZ5229AS | SOD-323 | Active | - | - | 200 | 2 | 4.3 | 4.21 | 4.39 | 22 | 20 | 2000 | 0.25 | 5 | 1 | Fig_020
MMSZ5230AS | SOD-323 | Active | - | - | 200 | 2 | 4.7 | 4.61 | 4.79 | 19 | 20 | 1900 | 0.25 | 5 | 2 | Fig_020
MMSZ5231AS | SOD-323 | Active | - | - | 200 | 2 | 5.1 | 5 | 5.2 | 17 | 20 | 1600 | 0.25 | 5 | 2 | Fig_020
MMSZ5232AS | SOD-323 | Active | - | - | 200 | 2 | 5.6 | 5.49 | 5.71 | 11 | 20 | 1600 | 0.25 | 5 | 3 | Fig_020
MMSZ5234AS | SOD-323 | Active | - | - | 200 | 2 | 6.2 | 6.08 | 6.32 | 7 | 20 | 1000 | 0.25 | 5 | 4 | Fig_020
MMSZ5235AS | SOD-323 | Active | - | - | 200 | 2 | 6.8 | 6.66 | 6.94 | 5 | 20 | 750 | 0.25 | 3 | 5 | Fig_020
MMSZ5236AS | SOD-323 | Active | - | - | 200 | 2 | 7.5 | 7.35 | 7.65 | 6 | 20 | 500 | 0.25 | 3 | 6 | Fig_020
MMSZ5237AS | SOD-323 | Active | - | - | 200 | 2 | 8.2 | 8.04 | 8.36 | 8 | 20 | 500 | 0.25 | 3 | 6 | Fig_020
MMSZ5238AS | SOD-323 | Active | - | - | 200 | 2 | 8.7 | 8.53 | 8.87 | 8 | 20 | 600 | 0.25 | 3 | 6.5 | Fig_020
MMSZ5239AS | SOD-323 | Active | - | - | 200 | 2 | 9.1 | 8.92 | 9.28 | 10 | 20 | 600 | 0.25 | 3 | 6.5 | Fig_020
MMSZ5240AS | SOD-323 | Active | - | - | 200 | 2 | 10 | 9.8 | 10.2 | 17 | 20 | 600 | 0.25 | 3 | 8 | Fig_020
MMSZ5241AS | SOD-323 | Active | - | - | 200 | 2 | 11 | 10.78 | 11.22 | 22 | 20 | 600 | 0.25 | 2 | 8.4 | Fig_020
MMSZ5242AS | SOD-323 | Active | - | - | 200 | 2 | 12 | 11.76 | 12.24 | 30 | 20 | 600 | 0.25 | 1 | 9.1 | Fig_020
MMSZ5243AS | SOD-323 | Active | - | - | 200 | 2 | 13 | 12.74 | 13.26 | 13 | 9.5 | 600 | 0.25 | 0.5 | 9.9 | Fig_020
MMSZ5244AS | SOD-323 | Active | - | - | 200 | 2 | 14 | 13.72 | 14.28 | 15 | 9 | 600 | 0.25 | 0.1 | 10.5 | Fig_020
MMSZ5245AS | SOD-323 | Active | - | - | 200 | 2 | 15 | 14.7 | 15.3 | 16 | 8.5 | 600 | 0.25 | 0.1 | 11 | Fig_020
MMSZ5246AS | SOD-323 | Active | - | - | 200 | 2 | 16 | 15.68 | 16.32 | 17 | 7.8 | 600 | 0.25 | 0.1 | 12 | Fig_020
MMSZ5247AS | SOD-323 | Active | - | - | 200 | 2 | 17 | 16.66 | 17.34 | 19 | 7.5 | 600 | 0.25 | 0.1 | 13 | Fig_020
MMSZ5248AS | SOD-323 | Active | - | - | 200 | 2 | 18 | 17.64 | 18.36 | 21 | 7 | 600 | 0.25 | 0.1 | 14 | Fig_020
MMSZ5250AS | SOD-323 | Active | - | - | 200 | 2 | 20 | 19.6 | 20.4 | 25 | 6.2 | 600 | 0.25 | 0.1 | 15 | Fig_020
MMSZ5251AS | SOD-323 | Active | - | - | 200 | 2 | 22 | 21.56 | 22.44 | 29 | 5.6 | 600 | 0.25 | 0.1 | 17 | Fig_020
MMSZ5252AS | SOD-323 | Active | - | - | 200 | 2 | 24 | 23.52 | 24.48 | 33 | 5.2 | 600 | 0.25 | 0.1 | 18 | Fig_020
MMSZ5254AS | SOD-323 | Active | - | - | 200 | 2 | 27 | 26.46 | 27.54 | 41 | 5 | 600 | 0.25 | 0.1 | 21 | Fig_020
MMSZ5255AS | SOD-323 | Active | - | - | 200 | 2 | 28 | 27.44 | 28.56 | 44 | 4.5 | 600 | 0.25 | 0.1 | 21 | Fig_020
MMSZ5256AS | SOD-323 | Active | - | - | 200 | 2 | 30 | 29.4 | 30.6 | 49 | 4.2 | 600 | 0.25 | 0.1 | 23 | Fig_020
MMSZ5257AS | SOD-323 | Active | - | - | 200 | 2 | 33 | 32.34 | 33.66 | 58 | 3.8 | 700 | 0.25 | 0.1 | 25 | Fig_020
MMSZ5258AS | SOD-323 | Active | - | - | 200 | 2 | 36 | 35.28 | 36.72 | 70 | 3.4 | 700 | 0.25 | 0.1 | 27 | Fig_020
MMSZ5259AS | SOD-323 | Active | - | - | 200 | 2 | 39 | 38.22 | 39.78 | 80 | 3.2 | 800 | 0.25 | 0.1 | 30 | Fig_020
MMSZ5260AS | SOD-323 | Active | - | - | 200 | 2 | 43 | 42.14 | 43.86 | 93 | 3 | 900 | 0.25 | 0.1 | 33 | Fig_020
MMSZ5261AS | SOD-323 | Active | - | - | 200 | 2 | 47 | 46.06 | 47.94 | 105 | 2.7 | 1000 | 0.25 | 0.1 | 36 | Fig_020
MMSZ5262AS | SOD-323 | Active | - | - | 200 | 2 | 51 | 49.98 | 52.02 | 125 | 2.5 | 1100 | 0.25 | 0.1 | 39 | Fig_020
MMSZ5229AS-AU | SOD-323 | Active | - | Y | 200 | 2 | 4.3 | 4.21 | 4.39 | 22 | 20 | 2000 | 0.25 | 5 | 1 | Fig_020
MMSZ5230AS-AU | SOD-323 | Active | - | Y | 200 | 2 | 4.7 | 4.61 | 4.79 | 19 | 20 | 1900 | 0.25 | 5 | 2 | Fig_020
MMSZ5231AS-AU | SOD-323 | Active | - | Y | 200 | 2 | 5.1 | 5 | 5.2 | 17 | 20 | 1600 | 0.25 | 5 | 2 | Fig_020
MMSZ5232AS-AU | SOD-323 | Active | - | Y | 200 | 2 | 5.6 | 5.49 | 5.71 | 11 | 20 | 1600 | 0.25 | 5 | 3 | Fig_020
MMSZ5234AS-AU | SOD-323 | Active | - | Y | 200 | 2 | 6.2 | 6.08 | 6.32 | 7 | 20 | 1000 | 0.25 | 5 | 4 | Fig_020
MMSZ5235AS-AU | SOD-323 | Active | - | Y | 200 | 2 | 6.8 | 6.66 | 6.94 | 5 | 20 | 750 | 0.25 | 3 | 5 | Fig_020
MMSZ5236AS-AU | SOD-323 | Active | - | Y | 200 | 2 | 7.5 | 7.35 | 7.65 | 6 | 20 | 500 | 0.25 | 3 | 6 | Fig_020
MMSZ5237AS-AU | SOD-323 | Active | - | Y | 200 | 2 | 8.2 | 8.04 | 8.36 | 8 | 20 | 500 | 0.25 | 3 | 6 | Fig_020
MMSZ5238AS-AU | SOD-323 | Active | - | Y | 200 | 2 | 8.7 | 8.53 | 8.87 | 8 | 20 | 600 | 0.25 | 3 | 6.5 | Fig_020
MMSZ5239AS-AU | SOD-323 | Active | - | Y | 200 | 2 | 9.1 | 8.92 | 9.28 | 10 | 20 | 600 | 0.25 | 3 | 6.5 | Fig_020
MMSZ5240AS-AU | SOD-323 | Active | - | Y | 200 | 2 | 10 | 9.8 | 10.2 | 17 | 20 | 600 | 0.25 | 3 | 8 | Fig_020
MMSZ5241AS-AU | SOD-323 | Active | - | Y | 200 | 2 | 11 | 10.78 | 11.22 | 22 | 20 | 600 | 0.25 | 2 | 8.4 | Fig_020
MMSZ5242AS-AU | SOD-323 | Active | - | Y | 200 | 2 | 12 | 11.76 | 12.24 | 30 | 20 | 600 | 0.25 | 1 | 9.1 | Fig_020
MMSZ5243AS-AU | SOD-323 | Active | - | Y | 200 | 2 | 13 | 12.74 | 13.26 | 13 | 9.5 | 600 | 0.25 | 0.5 | 9.9 | Fig_020
MMSZ5244AS-AU | SOD-323 | Active | - | Y | 200 | 2 | 14 | 13.72 | 14.28 | 15 | 9 | 600 | 0.25 | 0.1 | 10.5 | Fig_020
MMSZ5245AS-AU | SOD-323 | Active | - | Y | 200 | 2 | 15 | 14.7 | 15.3 | 16 | 8.5 | 600 | 0.25 | 0.1 | 11 | Fig_020
MMSZ5246AS-AU | SOD-323 | Active | - | Y | 200 | 2 | 16 | 15.68 | 16.32 | 17 | 7.8 | 600 | 0.25 | 0.1 | 12 | Fig_020
MMSZ5247AS-AU | SOD-323 | Active | - | Y | 200 | 2 | 17 | 16.66 | 17.34 | 19 | 7.5 | 600 | 0.25 | 0.1 | 13 | Fig_020
MMSZ5248AS-AU | SOD-323 | Active | - | Y | 200 | 2 | 18 | 17.64 | 18.36 | 21 | 7 | 600 | 0.25 | 0.1 | 14 | Fig_020
MMSZ5250AS-AU | SOD-323 | Active | - | Y | 200 | 2 | 20 | 19.6 | 20.4 | 25 | 6.2 | 600 | 0.25 | 0.1 | 15 | Fig_020
MMSZ5251AS-AU | SOD-323 | Active | - | Y | 200 | 2 | 22 | 21.56 | 22.44 | 29 | 5.6 | 600 | 0.25 | 0.1 | 17 | Fig_020
MMSZ5252AS-AU | SOD-323 | Active | - | Y | 200 | 2 | 24 | 23.52 | 24.48 | 33 | 5.2 | 600 | 0.25 | 0.1 | 18 | Fig_020
MMSZ5254AS-AU | SOD-323 | Active | - | Y | 200 | 2 | 27 | 26.46 | 27.54 | 41 | 5 | 600 | 0.25 | 0.1 | 21 | Fig_020
MMSZ5255AS-AU | SOD-323 | Active | - | Y | 200 | 2 | 28 | 27.44 | 28.56 | 44 | 4.5 | 600 | 0.25 | 0.1 | 21 | Fig_020
MMSZ5256AS-AU | SOD-323 | Active | - | Y | 200 | 2 | 30 | 29.4 | 30.6 | 49 | 4.2 | 600 | 0.25 | 0.1 | 23 | Fig_020
MMSZ5257AS-AU | SOD-323 | Active | - | Y | 200 | 2 | 33 | 32.34 | 33.66 | 58 | 3.8 | 700 | 0.25 | 0.1 | 25 | Fig_020
MMSZ5258AS-AU | SOD-323 | Active | - | Y | 200 | 2 | 36 | 35.28 | 36.72 | 70 | 3.4 | 700 | 0.25 | 0.1 | 27 | Fig_020
MMSZ5259AS-AU | SOD-323 | Active | - | Y | 200 | 2 | 39 | 38.22 | 39.78 | 80 | 3.2 | 800 | 0.25 | 0.1 | 30 | Fig_020
MMSZ5260AS-AU | SOD-323 | Active | - | Y | 200 | 2 | 43 | 42.14 | 43.86 | 93 | 3 | 900 | 0.25 | 0.1 | 33 | Fig_020
MMSZ5261AS-AU | SOD-323 | Active | - | Y | 200 | 2 | 47 | 46.06 | 47.94 | 105 | 2.7 | 1000 | 0.25 | 0.1 | 36 | Fig_020
MMSZ5262AS-AU | SOD-323 | Active | - | Y | 200 | 2 | 51 | 49.98 | 52.02 | 125 | 2.5 | 1100 | 0.25 | 0.1 | 39 | Fig_020
MMSZ5221BS | SOD-323 | Active | - | - | 200 | 5 | 2.4 | 2.28 | 2.52 | 30 | 20 | 1200 | 0.25 | 100 | 1 | Fig_020
MMSZ5222BS | SOD-323 | Active | - | - | 200 | 5 | 2.5 | 2.38 | 2.63 | 30 | 20 | 1250 | 0.25 | 100 | 1 | Fig_020
MMSZ5223BS | SOD-323 | Active | - | - | 200 | 5 | 2.7 | 2.57 | 2.84 | 30 | 20 | 1300 | 0.25 | 75 | 1 | Fig_020
MMSZ5225BS | SOD-323 | Active | - | - | 200 | 5 | 3 | 2.85 | 3.15 | 30 | 20 | 1600 | 0.25 | 50 | 1 | Fig_020
MMSZ5226BS | SOD-323 | Active | - | - | 200 | 5 | 3.3 | 3.14 | 3.47 | 28 | 20 | 1600 | 0.25 | 25 | 1 | Fig_020
MMSZ5227BS | SOD-323 | Active | - | - | 200 | 5 | 3.6 | 3.42 | 3.78 | 24 | 20 | 1700 | 0.25 | 15 | 1 | Fig_020
MMSZ5228BS | SOD-323 | Active | - | - | 200 | 5 | 3.9 | 3.71 | 4.1 | 23 | 20 | 1900 | 0.25 | 10 | 1 | Fig_020
MMSZ5229BS | SOD-323 | Active | - | - | 200 | 5 | 4.3 | 4.09 | 4.52 | 22 | 20 | 2000 | 0.25 | 5 | 1 | Fig_020
MMSZ5230BS | SOD-323 | Active | - | - | 200 | 5 | 4.7 | 4.47 | 4.94 | 19 | 20 | 1900 | 0.25 | 5 | 2 | Fig_020
MMSZ5231BS | SOD-323 | Active | - | - | 200 | 5 | 5.1 | 4.85 | 5.36 | 17 | 20 | 1600 | 0.25 | 5 | 2 | Fig_020
MMSZ5232BS | SOD-323 | Active | - | - | 200 | 5 | 5.6 | 5.32 | 5.88 | 11 | 20 | 1600 | 0.25 | 5 | 3 | Fig_020
MMSZ5234BS | SOD-323 | Active | - | - | 200 | 5 | 6.2 | 5.89 | 6.51 | 7 | 20 | 1000 | 0.25 | 5 | 4 | Fig_020
MMSZ5235BS | SOD-323 | Active | - | - | 200 | 5 | 6.8 | 6.46 | 7.14 | 5 | 20 | 750 | 0.25 | 3 | 5 | Fig_020
MMSZ5236BS | SOD-323 | Active | - | - | 200 | 5 | 7.5 | 7.13 | 7.88 | 6 | 20 | 500 | 0.25 | 3 | 6 | Fig_020
MMSZ5237BS | SOD-323 | Active | - | - | 200 | 5 | 8.2 | 7.79 | 8.61 | 8 | 20 | 500 | 0.25 | 3 | 6 | Fig_020
MMSZ5238BS | SOD-323 | Active | - | - | 200 | 5 | 8.7 | 8.27 | 9.14 | 8 | 20 | 600 | 0.25 | 3 | 6.5 | Fig_020
MMSZ5239BS | SOD-323 | Active | - | - | 200 | 5 | 9.1 | 8.65 | 9.56 | 10 | 20 | 600 | 0.25 | 3 | 6.5 | Fig_020
MMSZ5240BS | SOD-323 | Active | - | - | 200 | 5 | 10 | 9.5 | 10.5 | 17 | 20 | 600 | 0.25 | 3 | 8 | Fig_020
MMSZ5241BS | SOD-323 | Active | - | - | 200 | 5 | 11 | 10.45 | 11.55 | 22 | 20 | 600 | 0.25 | 2 | 8.4 | Fig_020
MMSZ5242BS | SOD-323 | Active | - | - | 200 | 5 | 12 | 11.4 | 12.6 | 30 | 20 | 600 | 0.25 | 1 | 9.1 | Fig_020
MMSZ5243BS | SOD-323 | Active | - | - | 200 | 5 | 13 | 12.35 | 13.65 | 13 | 9.5 | 600 | 0.25 | 0.5 | 9.9 | Fig_020
MMSZ5244BS | SOD-323 | Active | - | - | 200 | 5 | 14 | 13.3 | 14.7 | 15 | 9 | 600 | 0.25 | 0.1 | 10.5 | Fig_020
MMSZ5245BS | SOD-323 | Active | - | - | 200 | 5 | 15 | 14.25 | 15.75 | 16 | 8.5 | 600 | 0.25 | 0.1 | 11 | Fig_020
MMSZ5246BS | SOD-323 | Active | - | - | 200 | 5 | 16 | 15.2 | 16.8 | 17 | 7.8 | 600 | 0.25 | 0.1 | 12 | Fig_020
MMSZ5247BS | SOD-323 | Active | - | - | 200 | 5 | 17 | 16.15 | 17.85 | 19 | 7.5 | 600 | 0.25 | 0.1 | 13 | Fig_020
MMSZ5248BS | SOD-323 | Active | - | - | 200 | 5 | 18 | 17.1 | 18.9 | 21 | 7 | 600 | 0.25 | 0.1 | 14 | Fig_020
MMSZ5250BS | SOD-323 | Active | - | - | 200 | 5 | 20 | 19 | 21 | 25 | 6.2 | 600 | 0.25 | 0.1 | 15 | Fig_020
MMSZ5251BS | SOD-323 | Active | - | - | 200 | 5 | 22 | 20.9 | 23.1 | 29 | 5.6 | 600 | 0.25 | 0.1 | 17 | Fig_020
MMSZ5252BS | SOD-323 | Active | - | - | 200 | 5 | 24 | 22.8 | 25.2 | 33 | 5.2 | 600 | 0.25 | 0.1 | 18 | Fig_020
MMSZ5254BS | SOD-323 | Active | - | - | 200 | 5 | 27 | 25.65 | 28.35 | 41 | 5 | 600 | 0.25 | 0.1 | 21 | Fig_020
MMSZ5255BS | SOD-323 | Active | - | - | 200 | 5 | 28 | 26.6 | 29.4 | 44 | 4.5 | 600 | 0.25 | 0.1 | 21 | Fig_020
MMSZ5256BS | SOD-323 | Active | - | - | 200 | 5 | 30 | 28.5 | 31.5 | 49 | 4.2 | 600 | 0.25 | 0.1 | 23 | Fig_020
MMSZ5257BS | SOD-323 | Active | - | - | 200 | 5 | 33 | 31.35 | 34.65 | 58 | 3.8 | 700 | 0.25 | 0.1 | 25 | Fig_020
MMSZ5258BS | SOD-323 | Active | - | - | 200 | 5 | 36 | 34.2 | 37.8 | 70 | 3.4 | 700 | 0.25 | 0.1 | 27 | Fig_020
MMSZ5259BS | SOD-323 | Active | - | - | 200 | 5 | 39 | 37.05 | 40.95 | 80 | 3.2 | 800 | 0.25 | 0.1 | 30 | Fig_020
MMSZ5260BS | SOD-323 | Active | - | - | 200 | 5 | 43 | 40.85 | 45.15 | 93 | 3 | 900 | 0.25 | 0.1 | 33 | Fig_020
MMSZ5261BS | SOD-323 | Active | - | - | 200 | 5 | 47 | 44.65 | 49.35 | 105 | 2.7 | 1000 | 0.25 | 0.1 | 36 | Fig_020
MMSZ5262BS | SOD-323 | Active | - | - | 200 | 5 | 51 | 48.45 | 53.55 | 125 | 2.5 | 1100 | 0.25 | 0.1 | 39 | Fig_020
MMSZ5263BS | SOD-323 | Active | - | - | 200 | 5 | 56 | 53.2 | 58.8 | 150 | 2.2 | 1300 | 0.25 | 0.1 | 43 | Fig_020
MMSZ5264BS | SOD-323 | Active | - | - | 200 | 5 | 60 | 57 | 63 | 170 | 2.1 | 1400 | 0.25 | 0.1 | 46 | Fig_020
MMSZ5265BS | SOD-323 | Active | - | - | 200 | 5 | 62 | 58.9 | 65.1 | 185 | 2 | 1500 | 0.25 | 0.1 | 47 | Fig_020
MMSZ5266BS | SOD-323 | Active | - | - | 200 | 5 | 68 | 64.6 | 71.4 | 230 | 1.8 | 1600 | 0.25 | 0.1 | 52 | Fig_020
MMSZ5267BS | SOD-323 | Active | - | - | 200 | 5 | 75 | 71.25 | 78.75 | 270 | 1.7 | 1400 | 0.25 | 0.1 | 56 | Fig_020
MMSZ5221BS-AU | SOD-323 | Active | - | Y | 200 | 5 | 2.4 | 2.28 | 2.52 | 30 | 20 | 1200 | 0.25 | 100 | 1 | Fig_020
MMSZ5222BS-AU | SOD-323 | Active | - | Y | 200 | 5 | 2.5 | 2.38 | 2.63 | 30 | 20 | 1250 | 0.25 | 100 | 1 | Fig_020
MMSZ5223BS-AU | SOD-323 | Active | - | Y | 200 | 5 | 2.7 | 2.57 | 2.84 | 30 | 20 | 1300 | 0.25 | 75 | 1 | Fig_020
MMSZ5225BS-AU | SOD-323 | Active | - | Y | 200 | 5 | 3 | 2.85 | 3.15 | 30 | 20 | 1600 | 0.25 | 50 | 1 | Fig_020
MMSZ5226BS-AU | SOD-323 | Active | - | Y | 200 | 5 | 3.3 | 3.14 | 3.47 | 28 | 20 | 1600 | 0.25 | 25 | 1 | Fig_020
MMSZ5227BS-AU | SOD-323 | Active | - | Y | 200 | 5 | 3.6 | 3.42 | 3.78 | 24 | 20 | 1700 | 0.25 | 15 | 1 | Fig_020
MMSZ5228BS-AU | SOD-323 | Active | - | Y | 200 | 5 | 3.9 | 3.71 | 4.1 | 23 | 20 | 1900 | 0.25 | 10 | 1 | Fig_020
MMSZ5229BS-AU | SOD-323 | Active | - | Y | 200 | 5 | 4.3 | 4.09 | 4.52 | 22 | 20 | 2000 | 0.25 | 5 | 1 | Fig_020
MMSZ5230BS-AU | SOD-323 | Active | - | Y | 200 | 5 | 4.7 | 4.47 | 4.94 | 19 | 20 | 1900 | 0.25 | 5 | 2 | Fig_020
MMSZ5231BS-AU | SOD-323 | Active | - | Y | 200 | 5 | 5.1 | 4.85 | 5.36 | 17 | 20 | 1600 | 0.25 | 5 | 2 | Fig_020
MMSZ5232BS-AU | SOD-323 | Active | - | Y | 200 | 5 | 5.6 | 5.32 | 5.88 | 11 | 20 | 1600 | 0.25 | 5 | 3 | Fig_020
MMSZ5234BS-AU | SOD-323 | Active | - | Y | 200 | 5 | 6.2 | 5.89 | 6.51 | 7 | 20 | 1000 | 0.25 | 5 | 4 | Fig_020
MMSZ5235BS-AU | SOD-323 | Active | - | Y | 200 | 5 | 6.8 | 6.46 | 7.14 | 5 | 20 | 750 | 0.25 | 3 | 5 | Fig_020
MMSZ5236BS-AU | SOD-323 | Active | - | Y | 200 | 5 | 7.5 | 7.13 | 7.88 | 6 | 20 | 500 | 0.25 | 3 | 6 | Fig_020
MMSZ5238BS-AU | SOD-323 | Active | - | Y | 200 | 5 | 8.7 | 8.27 | 9.14 | 8 | 20 | 600 | 0.25 | 3 | 6.5 | Fig_020
MMSZ5239BS-AU | SOD-323 | Active | - | Y | 200 | 5 | 9.1 | 8.65 | 9.56 | 10 | 20 | 600 | 0.25 | 3 | 6.5 | Fig_020
MMSZ5240BS-AU | SOD-323 | Active | - | Y | 200 | 5 | 10 | 9.5 | 10.5 | 17 | 20 | 600 | 0.25 | 3 | 8 | Fig_020
MMSZ5241BS-AU | SOD-323 | Active | - | Y | 200 | 5 | 11 | 10.45 | 11.55 | 22 | 20 | 600 | 0.25 | 2 | 8.4 | Fig_020
MMSZ5242BS-AU | SOD-323 | Active | - | Y | 200 | 5 | 12 | 11.4 | 12.6 | 30 | 20 | 600 | 0.25 | 1 | 9.1 | Fig_020
MMSZ5243BS-AU | SOD-323 | Active | - | Y | 200 | 5 | 13 | 12.35 | 13.65 | 13 | 9.5 | 600 | 0.25 | 0.5 | 9.9 | Fig_020
MMSZ5244BS-AU | SOD-323 | Active | - | Y | 200 | 5 | 14 | 13.3 | 14.7 | 15 | 9 | 600 | 0.25 | 0.1 | 10.5 | Fig_020
MMSZ5245BS-AU | SOD-323 | Active | - | Y | 200 | 5 | 15 | 14.25 | 15.75 | 16 | 8.5 | 600 | 0.25 | 0.1 | 11 | Fig_020
MMSZ5246BS-AU | SOD-323 | Active | - | Y | 200 | 5 | 16 | 15.2 | 16.8 | 17 | 7.8 | 600 | 0.25 | 0.1 | 12 | Fig_020
MMSZ5247BS-AU | SOD-323 | Active | - | Y | 200 | 5 | 17 | 16.15 | 17.85 | 19 | 7.5 | 600 | 0.25 | 0.1 | 13 | Fig_020
MMSZ5248BS-AU | SOD-323 | Active | - | Y | 200 | 5 | 18 | 17.1 | 18.9 | 21 | 7 | 600 | 0.25 | 0.1 | 14 | Fig_020
MMSZ5250BS-AU | SOD-323 | Active | - | Y | 200 | 5 | 20 | 19 | 21 | 25 | 6.2 | 600 | 0.25 | 0.1 | 15 | Fig_020
MMSZ5251BS-AU | SOD-323 | Active | - | Y | 200 | 5 | 22 | 20.9 | 23.1 | 29 | 5.6 | 600 | 0.25 | 0.1 | 17 | Fig_020
MMSZ5252BS-AU | SOD-323 | Active | - | Y | 200 | 5 | 24 | 22.8 | 25.2 | 33 | 5.2 | 600 | 0.25 | 0.1 | 18 | Fig_020
MMSZ5254BS-AU | SOD-323 | Active | - | Y | 200 | 5 | 27 | 25.65 | 28.35 | 41 | 5 | 600 | 0.25 | 0.1 | 21 | Fig_020
MMSZ5255BS-AU | SOD-323 | Active | - | Y | 200 | 5 | 28 | 26.6 | 29.4 | 44 | 4.5 | 600 | 0.25 | 0.1 | 21 | Fig_020
MMSZ5256BS-AU | SOD-323 | Active | - | Y | 200 | 5 | 30 | 28.5 | 31.5 | 49 | 4.2 | 600 | 0.25 | 0.1 | 23 | Fig_020
MMSZ5257BS-AU | SOD-323 | Active | - | Y | 200 | 5 | 33 | 31.35 | 34.65 | 58 | 3.8 | 700 | 0.25 | 0.1 | 25 | Fig_020
MMSZ5258BS-AU | SOD-323 | Active | - | Y | 200 | 5 | 36 | 34.2 | 37.8 | 70 | 3.4 | 700 | 0.25 | 0.1 | 27 | Fig_020
MMSZ5259BS-AU | SOD-323 | Active | - | Y | 200 | 5 | 39 | 37.05 | 40.95 | 80 | 3.2 | 800 | 0.25 | 0.1 | 30 | Fig_020
MMSZ5260BS-AU | SOD-323 | Active | - | Y | 200 | 5 | 43 | 40.85 | 45.15 | 93 | 3 | 900 | 0.25 | 0.1 | 33 | Fig_020
MMSZ5261BS-AU | SOD-323 | Active | - | Y | 200 | 5 | 47 | 44.65 | 49.35 | 105 | 2.7 | 1000 | 0.25 | 0.1 | 36 | Fig_020
MMSZ5262BS-AU | SOD-323 | Active | - | Y | 200 | 5 | 51 | 48.45 | 53.55 | 125 | 2.5 | 1100 | 0.25 | 0.1 | 39 | Fig_020
BZX84B2V4W | SOT-323 | Active | - | - | 200 | 2 | 2.4 | 2.35 | 2.45 | 100 | 5 | 600 | 1 | 50 | 1 | Fig_162
BZX84B2V7W | SOT-323 | Active | - | - | 200 | 2 | 2.7 | 2.64 | 2.75 | 100 | 5 | 600 | 1 | 20 | 1 | Fig_162
BZX84B3W | SOT-323 | Active | - | - | 200 | 2 | 3 | 2.94 | 3.06 | 95 | 5 | 600 | 1 | 10 | 1 | Fig_162
BZX84B3V3W | SOT-323 | Active | - | - | 200 | 2 | 3.3 | 3.23 | 3.37 | 95 | 5 | 600 | 1 | 5 | 1 | Fig_162
BZX84B3V6W | SOT-323 | Active | - | - | 200 | 2 | 3.6 | 3.52 | 3.67 | 90 | 5 | 600 | 1 | 5 | 1 | Fig_162
BZX84B3V9W | SOT-323 | Active | - | - | 200 | 2 | 3.9 | 3.82 | 3.98 | 90 | 5 | 600 | 1 | 3 | 1 | Fig_162
BZX84B4V3W | SOT-323 | Active | - | - | 200 | 2 | 4.3 | 4.21 | 4.39 | 90 | 5 | 600 | 1 | 3 | 1 | Fig_162
BZX84B4V7W | SOT-323 | Active | - | - | 200 | 2 | 4.7 | 4.61 | 4.79 | 80 | 5 | 500 | 1 | 3 | 2 | Fig_162
BZX84B5V1W | SOT-323 | Active | - | - | 200 | 2 | 5.1 | 5 | 5.2 | 60 | 5 | 480 | 1 | 2 | 2 | Fig_162
BZX84B5V6W | SOT-323 | Active | - | - | 200 | 2 | 5.6 | 5.49 | 5.71 | 40 | 5 | 400 | 1 | 1 | 2 | Fig_162
BZX84B6V2W | SOT-323 | Active | - | - | 200 | 2 | 6.2 | 6.08 | 6.32 | 10 | 5 | 150 | 1 | 3 | 4 | Fig_162
BZX84B6V8W | SOT-323 | Active | - | - | 200 | 2 | 6.8 | 6.66 | 6.94 | 15 | 5 | 80 | 1 | 2 | 4 | Fig_162
BZX84B7V5W | SOT-323 | Active | - | - | 200 | 2 | 7.5 | 7.35 | 7.65 | 15 | 5 | 80 | 1 | 1 | 5 | Fig_162
BZX84B8V2W | SOT-323 | Active | - | - | 200 | 2 | 8.2 | 8.04 | 8.36 | 15 | 5 | 80 | 1 | 0.7 | 5 | Fig_162
BZX84B8V7W | SOT-323 | Active | - | - | 200 | 2 | 8.7 | 8.53 | 8.87 | 15 | 5 | 100 | 1 | 0.7 | 5 | Fig_162
BZX84B9V1W | SOT-323 | Active | - | - | 200 | 2 | 9.1 | 8.92 | 9.28 | 15 | 5 | 100 | 1 | 0.5 | 6 | Fig_162
BZX84B10W | SOT-323 | Active | - | - | 200 | 2 | 10 | 9.8 | 10.2 | 20 | 5 | 150 | 1 | 0.2 | 7 | Fig_162
BZX84B11W | SOT-323 | Active | - | - | 200 | 2 | 11 | 10.78 | 11.22 | 20 | 5 | 150 | 1 | 0.1 | 8 | Fig_162
BZX84B12W | SOT-323 | Active | - | - | 200 | 2 | 12 | 11.76 | 12.24 | 25 | 5 | 150 | 1 | 0.1 | 8 | Fig_162
BZX84B13W | SOT-323 | Active | - | - | 200 | 2 | 13 | 12.74 | 13.26 | 30 | 5 | 170 | 1 | 0.1 | 8 | Fig_162
BZX84B14W | SOT-323 | Active | - | - | 200 | 2 | 14 | 13.72 | 14.28 | 30 | 5 | 170 | 1 | 0.1 | 10 | Fig_162
BZX84B15W | SOT-323 | Active | - | - | 200 | 2 | 15 | 14.7 | 15.3 | 30 | 5 | 200 | 1 | 0.1 | 10.5 | Fig_162
BZX84B16W | SOT-323 | Active | - | - | 200 | 2 | 16 | 15.68 | 16.32 | 40 | 5 | 200 | 1 | 0.1 | 11.2 | Fig_162
BZX84B2V4W-AU | SOT-323 | Active | - | Y | 200 | 2 | 2.4 | 2.35 | 2.45 | 100 | 5 | 600 | 1 | 50 | 1 | Fig_162
BZX84B2V7W-AU | SOT-323 | Active | - | Y | 200 | 2 | 2.7 | 2.64 | 2.75 | 100 | 5 | 600 | 1 | 20 | 1 | Fig_162
BZX84B3W-AU | SOT-323 | Active | - | Y | 200 | 2 | 3 | 2.94 | 3.06 | 95 | 5 | 600 | 1 | 10 | 1 | Fig_162
BZX84B3V3W-AU | SOT-323 | Active | - | Y | 200 | 2 | 3.3 | 3.23 | 3.37 | 95 | 5 | 600 | 1 | 5 | 1 | Fig_162
BZX84B3V6W-AU | SOT-323 | Active | - | Y | 200 | 2 | 3.6 | 3.52 | 3.67 | 90 | 5 | 600 | 1 | 5 | 1 | Fig_162
BZX84B3V9W-AU | SOT-323 | Active | - | Y | 200 | 2 | 3.9 | 3.82 | 3.98 | 90 | 5 | 600 | 1 | 3 | 1 | Fig_162
BZX84B4V3W-AU | SOT-323 | Active | - | Y | 200 | 2 | 4.3 | 4.21 | 4.39 | 90 | 5 | 600 | 1 | 3 | 1 | Fig_162
BZX84B4V7W-AU | SOT-323 | Active | - | Y | 200 | 2 | 4.7 | 4.61 | 4.79 | 80 | 5 | 500 | 1 | 3 | 2 | Fig_162
BZX84B5V1W-AU | SOT-323 | Active | - | Y | 200 | 2 | 5.1 | 5 | 5.2 | 60 | 5 | 480 | 1 | 2 | 2 | Fig_162
BZX84B5V6W-AU | SOT-323 | Active | - | Y | 200 | 2 | 5.6 | 5.49 | 5.71 | 40 | 5 | 400 | 1 | 1 | 2 | Fig_162
BZX84B6V2W-AU | SOT-323 | Active | - | Y | 200 | 2 | 6.2 | 6.08 | 6.32 | 10 | 5 | 150 | 1 | 3 | 4 | Fig_162
BZX84B6V8W-AU | SOT-323 | Active | - | Y | 200 | 2 | 6.8 | 6.66 | 6.94 | 15 | 5 | 80 | 1 | 2 | 4 | Fig_162
BZX84B7V5W-AU | SOT-323 | Active | - | Y | 200 | 2 | 7.5 | 7.35 | 7.65 | 15 | 5 | 80 | 1 | 1 | 5 | Fig_162
BZX84B8V2W-AU | SOT-323 | Active | - | Y | 200 | 2 | 8.2 | 8.04 | 8.36 | 15 | 5 | 80 | 1 | 0.7 | 5 | Fig_162
BZX84B8V7W-AU | SOT-323 | Active | - | Y | 200 | 2 | 8.7 | 8.53 | 8.87 | 15 | 5 | 100 | 1 | 0.7 | 5 | Fig_162
BZX84B9V1W-AU | SOT-323 | Active | - | Y | 200 | 2 | 9.1 | 8.92 | 9.28 | 15 | 5 | 100 | 1 | 0.5 | 6 | Fig_162
BZX84B10W-AU | SOT-323 | Active | - | Y | 200 | 2 | 10 | 9.8 | 10.2 | 20 | 5 | 150 | 1 | 0.2 | 7 | Fig_162
BZX84B11W-AU | SOT-323 | Active | - | Y | 200 | 2 | 11 | 10.78 | 11.22 | 20 | 5 | 150 | 1 | 0.1 | 8 | Fig_162
BZX84B12W-AU | SOT-323 | Active | - | Y | 200 | 2 | 12 | 11.76 | 12.24 | 25 | 5 | 150 | 1 | 0.1 | 8 | Fig_162
BZX84B13W-AU | SOT-323 | Active | - | Y | 200 | 2 | 13 | 12.74 | 13.26 | 30 | 5 | 170 | 1 | 0.1 | 8 | Fig_162
BZX84B14W-AU | SOT-323 | Active | - | Y | 200 | 2 | 14 | 13.72 | 14.28 | 30 | 5 | 170 | 1 | 0.1 | 10 | Fig_162
BZX84B15W-AU | SOT-323 | Active | - | Y | 200 | 2 | 15 | 14.7 | 15.3 | 30 | 5 | 200 | 1 | 0.1 | 10.5 | Fig_162
BZX84B16W-AU | SOT-323 | Active | - | Y | 200 | 2 | 16 | 15.68 | 16.32 | 40 | 5 | 200 | 1 | 0.1 | 11.2 | Fig_162
BZX84B17W | SOT-323 | Active | - | - | 200 | 2 | 17 | 16.66 | 17.34 | 40 | 5 | 200 | 1 | 0.1 | 12.2 | Fig_162
BZX84B18W | SOT-323 | Active | - | - | 200 | 2 | 18 | 17.64 | 18.36 | 45 | 5 | 225 | 1 | 0.1 | 12.6 | Fig_162
BZX84B20W | SOT-323 | Active | - | - | 200 | 2 | 20 | 19.6 | 20.4 | 55 | 5 | 225 | 1 | 0.1 | 14 | Fig_162
BZX84B22W | SOT-323 | Active | - | - | 200 | 2 | 22 | 21.56 | 22.44 | 55 | 5 | 250 | 1 | 0.1 | 15.4 | Fig_162
BZX84B24W | SOT-323 | Active | - | - | 200 | 2 | 24 | 23.52 | 24.48 | 70 | 5 | 250 | 1 | 0.1 | 16.8 | Fig_162
BZX84B27W | SOT-323 | Active | - | - | 200 | 2 | 27 | 26.46 | 27.54 | 80 | 5 | 300 | 1 | 0.05 | 18.9 | Fig_162
BZX84B28W | SOT-323 | Active | - | - | 200 | 2 | 28 | 27.44 | 28.56 | 80 | 5 | 300 | 1 | 0.05 | 20.5 | Fig_162
BZX84B30W | SOT-323 | Active | - | - | 200 | 2 | 30 | 29.4 | 30.6 | 80 | 5 | 300 | 1 | 0.05 | 21 | Fig_162
BZX84B33W | SOT-323 | Active | - | - | 200 | 2 | 33 | 32.34 | 33.66 | 80 | 5 | 325 | 1 | 0.05 | 23.1 | Fig_162
BZX84B36W | SOT-323 | Active | - | - | 200 | 2 | 36 | 35.28 | 36.72 | 90 | 5 | 350 | 1 | 0.05 | 25.2 | Fig_162
BZX84B39W | SOT-323 | Active | - | - | 200 | 2 | 39 | 38.22 | 39.78 | 130 | 5 | 350 | 1 | 0.05 | 27.3 | Fig_162
BZX84B43W | SOT-323 | Active | - | - | 200 | 2 | 43 | 42.14 | 43.86 | 150 | 5 | 375 | 1 | 0.1 | 30.1 | Fig_162
BZX84B47W | SOT-323 | Active | - | - | 200 | 2 | 47 | 46.06 | 47.94 | 170 | 5 | 375 | 1 | 0.1 | 32.9 | Fig_162
BZX84B51W | SOT-323 | Active | - | - | 200 | 2 | 51 | 49.98 | 52.02 | 100 | 5 | 400 | 1 | 0.1 | 38 | Fig_162
BZX84B56W | SOT-323 | Active | - | - | 200 | 2 | 56 | 54.88 | 57.12 | 135 | 2.5 | 1000 | 1 | 0.05 | 42 | Fig_162
BZX84B62W | SOT-323 | Active | - | - | 200 | 2 | 62 | 60.76 | 63.24 | 150 | 2.5 | 1000 | 1 | 0.1 | 46 | Fig_162
BZX84B68W | SOT-323 | Active | - | - | 200 | 2 | 68 | 66.64 | 69.36 | 200 | 2.5 | 1000 | 1 | 0.1 | 51 | Fig_162
BZX84B75W | SOT-323 | Active | - | - | 200 | 2 | 75 | 73.5 | 76.5 | 250 | 2.5 | 1000 | 1 | 0.1 | 56 | Fig_162
BZX84B17W-AU | SOT-323 | Active | - | Y | 200 | 2 | 17 | 16.66 | 17.34 | 40 | 5 | 200 | 1 | 0.1 | 12.2 | Fig_162
BZX84B18W-AU | SOT-323 | Active | - | Y | 200 | 2 | 18 | 17.64 | 18.36 | 45 | 5 | 225 | 1 | 0.1 | 12.6 | Fig_162
BZX84B20W-AU | SOT-323 | Active | - | Y | 200 | 2 | 20 | 19.6 | 20.4 | 55 | 5 | 225 | 1 | 0.1 | 14 | Fig_162
BZX84B22W-AU | SOT-323 | Active | - | Y | 200 | 2 | 22 | 21.56 | 22.44 | 55 | 5 | 250 | 1 | 0.1 | 15.4 | Fig_162
BZX84B24W-AU | SOT-323 | Active | - | Y | 200 | 2 | 24 | 23.52 | 24.48 | 70 | 5 | 250 | 1 | 0.1 | 16.8 | Fig_162
BZX84B27W-AU | SOT-323 | Active | - | Y | 200 | 2 | 27 | 26.46 | 27.54 | 80 | 5 | 300 | 1 | 0.05 | 18.9 | Fig_162
BZX84B28W-AU | SOT-323 | Active | - | Y | 200 | 2 | 28 | 27.44 | 28.56 | 80 | 5 | 300 | 1 | 0.05 | 20.5 | Fig_162
BZX84B30W-AU | SOT-323 | Active | - | Y | 200 | 2 | 30 | 29.4 | 30.6 | 80 | 5 | 300 | 1 | 0.05 | 21 | Fig_162
BZX84B33W-AU | SOT-323 | Active | - | Y | 200 | 2 | 33 | 32.34 | 33.66 | 80 | 5 | 325 | 1 | 0.05 | 23.1 | Fig_162
BZX84B36W-AU | SOT-323 | Active | - | Y | 200 | 2 | 36 | 35.28 | 36.72 | 90 | 5 | 350 | 1 | 0.05 | 25.2 | Fig_162
BZX84B39W-AU | SOT-323 | Active | - | Y | 200 | 2 | 39 | 38.22 | 39.78 | 130 | 5 | 350 | 1 | 0.05 | 27.3 | Fig_162
BZX84B43W-AU | SOT-323 | Active | - | Y | 200 | 2 | 43 | 42.14 | 43.86 | 150 | 5 | 375 | 1 | 0.1 | 30.1 | Fig_162
BZX84B47W-AU | SOT-323 | Active | - | Y | 200 | 2 | 47 | 46.06 | 47.94 | 170 | 5 | 375 | 1 | 0.1 | 32.9 | Fig_162
BZX84B51W-AU | SOT-323 | Active | - | Y | 200 | 2 | 51 | 49.98 | 52.02 | 100 | 5 | 400 | 1 | 0.1 | 38 | Fig_162
BZX84B56W-AU | SOT-323 | Active | - | Y | 200 | 2 | 56 | 54.88 | 57.12 | 135 | 2.5 | 1000 | 1 | 0.05 | 42 | Fig_162
BZX84B62W-AU | SOT-323 | Active | - | Y | 200 | 2 | 62 | 60.76 | 63.24 | 150 | 2.5 | 1000 | 1 | 0.1 | 46 | Fig_162
BZX84B68W-AU | SOT-323 | Active | - | Y | 200 | 2 | 68 | 66.64 | 69.36 | 200 | 2.5 | 1000 | 1 | 0.1 | 51 | Fig_162
BZX84B75W-AU | SOT-323 | Active | - | Y | 200 | 2 | 75 | 73.5 | 76.5 | 250 | 2.5 | 1000 | 1 | 0.1 | 56 | Fig_162
BZX84C2V4W | SOT-323 | Active | - | - | 200 | 5 | 2.4 | 2.28 | 2.52 | 100 | 5 | 600 | 1 | 50 | 1 | Fig_162
BZX84C2V7W | SOT-323 | Active | - | - | 200 | 5 | 2.7 | 2.57 | 2.84 | 100 | 5 | 600 | 1 | 20 | 1 | Fig_162
BZX84C3W | SOT-323 | Active | - | - | 200 | 5 | 3 | 2.85 | 3.15 | 95 | 5 | 600 | 1 | 10 | 1 | Fig_162
BZX84C3V3W | SOT-323 | Active | - | - | 200 | 5 | 3.3 | 3.14 | 3.47 | 95 | 5 | 600 | 1 | 5 | 1 | Fig_162
BZX84C3V6W | SOT-323 | Active | - | - | 200 | 5 | 3.6 | 3.42 | 3.78 | 90 | 5 | 600 | 1 | 5 | 1 | Fig_162
BZX84C3V9W | SOT-323 | Active | - | - | 200 | 5 | 3.9 | 3.71 | 4.1 | 90 | 5 | 600 | 1 | 3 | 1 | Fig_162
BZX84C4V3W | SOT-323 | Active | - | - | 200 | 5 | 4.3 | 4.09 | 4.52 | 90 | 5 | 600 | 1 | 3 | 1 | Fig_162
BZX84C4V7W | SOT-323 | Active | - | - | 200 | 5 | 4.7 | 4.47 | 4.94 | 80 | 5 | 500 | 1 | 3 | 2 | Fig_162
BZX84C5V1W | SOT-323 | Active | - | - | 200 | 5 | 5.1 | 4.85 | 5.36 | 60 | 5 | 480 | 1 | 2 | 2 | Fig_162
BZX84C5V6W | SOT-323 | Active | - | - | 200 | 5 | 5.6 | 5.32 | 5.88 | 40 | 5 | 400 | 1 | 1 | 2 | Fig_162
BZX84C6V2W | SOT-323 | Active | - | - | 200 | 5 | 6.2 | 5.89 | 6.51 | 10 | 5 | 150 | 1 | 3 | 4 | Fig_162
BZX84C6V8W | SOT-323 | Active | - | - | 200 | 5 | 6.8 | 6.46 | 7.14 | 15 | 5 | 80 | 1 | 2 | 4 | Fig_162
BZX84C7V5W | SOT-323 | Active | - | - | 200 | 5 | 7.5 | 7.13 | 7.88 | 15 | 5 | 80 | 1 | 1 | 5 | Fig_162
BZX84C8V2W | SOT-323 | Active | - | - | 200 | 5 | 8.2 | 7.79 | 8.61 | 15 | 5 | 80 | 1 | 0.7 | 5 | Fig_162
BZX84C8V7W | SOT-323 | Active | - | - | 200 | 5 | 8.7 | 8.27 | 9.14 | 15 | 5 | 100 | 1 | 0.7 | 5 | Fig_162
BZX84C9V1W | SOT-323 | Active | - | - | 200 | 5 | 9.1 | 8.65 | 9.56 | 15 | 5 | 100 | 1 | 0.5 | 6 | Fig_162
BZX84C10W | SOT-323 | Active | - | - | 200 | 5 | 10 | 9.5 | 10.5 | 20 | 5 | 150 | 1 | 0.2 | 7 | Fig_162
BZX84C11W | SOT-323 | Active | - | - | 200 | 5 | 11 | 10.45 | 11.55 | 20 | 5 | 150 | 1 | 0.1 | 8 | Fig_162
BZX84C12W | SOT-323 | Active | - | - | 200 | 5 | 12 | 11.4 | 12.6 | 25 | 5 | 150 | 1 | 0.1 | 8 | Fig_162
BZX84C13W | SOT-323 | Active | - | - | 200 | 5 | 13 | 12.35 | 13.65 | 30 | 5 | 170 | 1 | 0.1 | 8 | Fig_162
BZX84C14W | SOT-323 | Active | - | - | 200 | 5 | 14 | 13.3 | 14.7 | 30 | 5 | 170 | 1 | 0.1 | 10 | Fig_162
BZX84C15W | SOT-323 | Active | - | - | 200 | 5 | 15 | 14.25 | 15.75 | 30 | 5 | 200 | 1 | 0.1 | 10.5 | Fig_162
BZX84C16W | SOT-323 | Active | - | - | 200 | 5 | 16 | 15.2 | 16.8 | 40 | 5 | 200 | 1 | 0.1 | 11.2 | Fig_162
BZX84C17W | SOT-323 | Active | - | - | 200 | 5 | 17 | 16.15 | 17.85 | 40 | 5 | 200 | 1 | 0.1 | 12.2 | Fig_162
BZX84C18W | SOT-323 | Active | - | - | 200 | 5 | 18 | 17.1 | 18.9 | 45 | 5 | 225 | 1 | 0.1 | 12.6 | Fig_162
BZX84C20W | SOT-323 | Active | - | - | 200 | 5 | 20 | 19 | 21 | 55 | 5 | 225 | 1 | 0.1 | 14 | Fig_162
BZX84C22W | SOT-323 | Active | - | - | 200 | 5 | 22 | 20.9 | 23.1 | 55 | 5 | 250 | 1 | 0.1 | 15.4 | Fig_162
BZX84C24W | SOT-323 | Active | - | - | 200 | 5 | 24 | 22.8 | 25.2 | 70 | 5 | 250 | 1 | 0.1 | 16.8 | Fig_162
BZX84C27W | SOT-323 | Active | - | - | 200 | 5 | 27 | 25.65 | 28.35 | 80 | 5 | 300 | 1 | 0.05 | 18.9 | Fig_162
BZX84C28W | SOT-323 | Active | - | - | 200 | 5 | 28 | 26.6 | 29.4 | 80 | 5 | 300 | 1 | 0.05 | 20.5 | Fig_162
BZX84C30W | SOT-323 | Active | - | - | 200 | 5 | 30 | 28.5 | 31.5 | 80 | 5 | 300 | 1 | 0.05 | 21 | Fig_162
BZX84C33W | SOT-323 | Active | - | - | 200 | 5 | 33 | 31.35 | 34.65 | 80 | 5 | 325 | 1 | 0.05 | 23.1 | Fig_162
BZX84C36W | SOT-323 | Active | - | - | 200 | 5 | 36 | 34.2 | 37.8 | 90 | 5 | 350 | 1 | 0.05 | 25.2 | Fig_162
BZX84C39W | SOT-323 | Active | - | - | 200 | 5 | 39 | 37.05 | 40.95 | 130 | 5 | 350 | 1 | 0.05 | 27.3 | Fig_162
BZX84C43W | SOT-323 | Active | - | - | 200 | 5 | 43 | 40.85 | 45.15 | 150 | 5 | 375 | 1 | 0.05 | 30.1 | Fig_162
BZX84C47W | SOT-323 | Active | - | - | 200 | 5 | 47 | 44.65 | 49.35 | 170 | 5 | 375 | 1 | 0.05 | 32.9 | Fig_162
BZX84C51W | SOT-323 | Active | - | - | 200 | 5 | 51 | 48.45 | 53.55 | 100 | 5 | 400 | 1 | 0.1 | 38 | Fig_162
BZX84C56W | SOT-323 | Active | - | - | 200 | 5 | 56 | 53.2 | 58.8 | 135 | 2.5 | 1000 | 1 | 0.1 | 42 | Fig_162
BZX84C62W | SOT-323 | Active | - | - | 200 | 5 | 62 | 58.9 | 65.1 | 150 | 2.5 | 1000 | 1 | 0.1 | 46 | Fig_162
BZX84C68W | SOT-323 | Active | - | - | 200 | 5 | 68 | 64.6 | 71.4 | 200 | 2.5 | 1000 | 1 | 0.1 | 51 | Fig_162
BZX84C75W | SOT-323 | Active | - | - | 200 | 5 | 75 | 71.25 | 78.75 | 250 | 2.5 | 1000 | 1 | 0.1 | 56 | Fig_162
BZX84C2V4W-AU | SOT-323 | Active | - | Y | 200 | 5 | 2.4 | 2.28 | 2.52 | 100 | 5 | 600 | 1 | 50 | 1 | Fig_162
BZX84C2V7W-AU | SOT-323 | Active | - | Y | 200 | 5 | 2.7 | 2.57 | 2.84 | 100 | 5 | 600 | 1 | 20 | 1 | Fig_162
BZX84C3W-AU | SOT-323 | Active | - | Y | 200 | 5 | 3 | 2.85 | 3.15 | 95 | 5 | 600 | 1 | 10 | 1 | Fig_162
BZX84C3V3W-AU | SOT-323 | Active | - | Y | 200 | 5 | 3.3 | 3.14 | 3.47 | 95 | 5 | 600 | 1 | 5 | 1 | Fig_162
BZX84C3V6W-AU | SOT-323 | Active | - | Y | 200 | 5 | 3.6 | 3.42 | 3.78 | 90 | 5 | 600 | 1 | 5 | 1 | Fig_162
BZX84C3V9W-AU | SOT-323 | Active | - | Y | 200 | 5 | 3.9 | 3.71 | 4.1 | 90 | 5 | 600 | 1 | 3 | 1 | Fig_162
BZX84C4V3W-AU | SOT-323 | Active | - | Y | 200 | 5 | 4.3 | 4.09 | 4.52 | 90 | 5 | 600 | 1 | 3 | 1 | Fig_162
BZX84C4V7W-AU | SOT-323 | Active | - | Y | 200 | 5 | 4.7 | 4.47 | 4.94 | 80 | 5 | 500 | 1 | 3 | 2 | Fig_162
BZX84C5V1W-AU | SOT-323 | Active | - | Y | 200 | 5 | 5.1 | 4.85 | 5.36 | 60 | 5 | 480 | 1 | 2 | 2 | Fig_162
BZX84C5V6W-AU | SOT-323 | Active | - | Y | 200 | 5 | 5.6 | 5.32 | 5.88 | 40 | 5 | 400 | 1 | 1 | 2 | Fig_162
BZX84C6V2W-AU | SOT-323 | Active | - | Y | 200 | 5 | 6.2 | 5.89 | 6.51 | 10 | 5 | 150 | 1 | 3 | 4 | Fig_162
BZX84C6V8W-AU | SOT-323 | Active | - | Y | 200 | 5 | 6.8 | 6.46 | 7.14 | 15 | 5 | 80 | 1 | 2 | 4 | Fig_162
BZX84C7V5W-AU | SOT-323 | Active | - | Y | 200 | 5 | 7.5 | 7.13 | 7.88 | 15 | 5 | 80 | 1 | 1 | 5 | Fig_162
BZX84C8V2W-AU | SOT-323 | Active | - | Y | 200 | 5 | 8.2 | 7.79 | 8.61 | 15 | 5 | 80 | 1 | 0.7 | 5 | Fig_162
BZX84C8V7W-AU | SOT-323 | Active | - | Y | 200 | 5 | 8.7 | 8.27 | 9.14 | 15 | 5 | 100 | 1 | 0.7 | 5 | Fig_162
BZX84C9V1W-AU | SOT-323 | Active | - | Y | 200 | 5 | 9.1 | 8.65 | 9.56 | 15 | 5 | 100 | 1 | 0.5 | 6 | Fig_162
BZX84C10W-AU | SOT-323 | Active | - | Y | 200 | 5 | 10 | 9.5 | 10.5 | 20 | 5 | 150 | 1 | 0.2 | 7 | Fig_162
BZX84C11W-AU | SOT-323 | Active | - | Y | 200 | 5 | 11 | 10.45 | 11.55 | 20 | 5 | 150 | 1 | 0.1 | 8 | Fig_162
BZX84C12W-AU | SOT-323 | Active | - | Y | 200 | 5 | 12 | 11.4 | 12.6 | 25 | 5 | 150 | 1 | 0.1 | 8 | Fig_162
BZX84C13W-AU | SOT-323 | Active | - | Y | 200 | 5 | 13 | 12.35 | 13.65 | 30 | 5 | 170 | 1 | 0.1 | 8 | Fig_162
BZX84C14W-AU | SOT-323 | Active | - | Y | 200 | 5 | 14 | 13.3 | 14.7 | 30 | 5 | 170 | 1 | 0.1 | 10 | Fig_162
BZX84C15W-AU | SOT-323 | Active | - | Y | 200 | 5 | 15 | 14.25 | 15.75 | 30 | 5 | 200 | 1 | 0.1 | 10.5 | Fig_162
BZX84C16W-AU | SOT-323 | Active | - | Y | 200 | 5 | 16 | 15.2 | 16.8 | 40 | 5 | 200 | 1 | 0.1 | 11.2 | Fig_162
BZX84C17W-AU | SOT-323 | Active | - | Y | 200 | 5 | 17 | 16.15 | 17.85 | 40 | 5 | 200 | 1 | 0.1 | 12.2 | Fig_162
BZX84C18W-AU | SOT-323 | Active | - | Y | 200 | 5 | 18 | 17.1 | 18.9 | 45 | 5 | 225 | 1 | 0.1 | 12.6 | Fig_162
BZX84C20W-AU | SOT-323 | Active | - | Y | 200 | 5 | 20 | 19 | 21 | 55 | 5 | 225 | 1 | 0.1 | 14 | Fig_162
BZX84C22W-AU | SOT-323 | Active | - | Y | 200 | 5 | 22 | 20.9 | 23.1 | 55 | 5 | 250 | 1 | 0.1 | 15.4 | Fig_162
BZX84C24W-AU | SOT-323 | Active | - | Y | 200 | 5 | 24 | 22.8 | 25.2 | 70 | 5 | 250 | 1 | 0.1 | 16.8 | Fig_162
BZX84C27W-AU | SOT-323 | Active | - | Y | 200 | 5 | 27 | 25.65 | 28.35 | 80 | 5 | 300 | 1 | 0.05 | 18.9 | Fig_162
BZX84C28W-AU | SOT-323 | Active | - | Y | 200 | 5 | 28 | 26.6 | 29.4 | 80 | 5 | 300 | 1 | 0.05 | 20.5 | Fig_162
BZX84C30W-AU | SOT-323 | Active | - | Y | 200 | 5 | 30 | 28.5 | 31.5 | 80 | 5 | 300 | 1 | 0.05 | 21 | Fig_162
BZX84C33W-AU | SOT-323 | Active | - | Y | 200 | 5 | 33 | 31.35 | 34.65 | 80 | 5 | 325 | 1 | 0.05 | 23.1 | Fig_162
BZX84C36W-AU | SOT-323 | Active | - | Y | 200 | 5 | 36 | 34.2 | 37.8 | 90 | 5 | 350 | 1 | 0.05 | 25.2 | Fig_162
BZX84C39W-AU | SOT-323 | Active | - | Y | 200 | 5 | 39 | 37.05 | 40.95 | 130 | 5 | 350 | 1 | 0.05 | 27.3 | Fig_162
BZX84C43W-AU | SOT-323 | Active | - | Y | 200 | 5 | 43 | 40.85 | 45.15 | 150 | 5 | 375 | 1 | 0.05 | 30.1 | Fig_162
BZX84C47W-AU | SOT-323 | Active | - | Y | 200 | 5 | 47 | 44.65 | 49.35 | 170 | 5 | 375 | 1 | 0.05 | 32.9 | Fig_162
BZX84C51W-AU | SOT-323 | Active | - | Y | 200 | 5 | 51 | 48.45 | 53.55 | 100 | 5 | 400 | 1 | 0.1 | 38 | Fig_162
BZX84C56W-AU | SOT-323 | Active | - | Y | 200 | 5 | 56 | 53.2 | 58.8 | 135 | 2.5 | 1000 | 1 | 0.1 | 42 | Fig_162
BZX84C62W-AU | SOT-323 | Active | - | Y | 200 | 5 | 62 | 58.9 | 65.1 | 150 | 2.5 | 1000 | 1 | 0.1 | 46 | Fig_162
BZX84C68W-AU | SOT-323 | Active | - | Y | 200 | 5 | 68 | 64.6 | 71.4 | 200 | 2.5 | 1000 | 1 | 0.1 | 51 | Fig_162
BZX84C75W-AU | SOT-323 | Active | - | Y | 200 | 5 | 75 | 71.25 | 78.75 | 250 | 2.5 | 1000 | 1 | 0.1 | 56 | Fig_162
MMBZ5229AW | SOT-323 | Active | - | - | 200 | 2 | 4.3 | 4.21 | 4.39 | 22 | 20 | 2000 | 0.25 | 5 | 1 | Fig_162
MMBZ5230AW | SOT-323 | Active | - | - | 200 | 2 | 4.7 | 4.61 | 4.79 | 19 | 20 | 1900 | 0.25 | 5 | 2 | Fig_162
MMBZ5231AW | SOT-323 | Active | - | - | 200 | 2 | 5.1 | 5 | 5.2 | 17 | 20 | 1600 | 0.25 | 5 | 2 | Fig_162
MMBZ5232AW | SOT-323 | Active | - | - | 200 | 2 | 5.6 | 5.49 | 5.71 | 11 | 20 | 1600 | 0.25 | 5 | 3 | Fig_162
MMBZ5234AW | SOT-323 | Active | - | - | 200 | 2 | 6.2 | 6.08 | 6.32 | 7 | 20 | 1000 | 0.25 | 5 | 4 | Fig_162
MMBZ5235AW | SOT-323 | Active | - | - | 200 | 2 | 6.8 | 6.66 | 6.94 | 5 | 20 | 750 | 0.25 | 3 | 5 | Fig_162
MMBZ5236AW | SOT-323 | Active | - | - | 200 | 2 | 7.5 | 7.35 | 7.65 | 6 | 20 | 500 | 0.25 | 3 | 6 | Fig_162
MMBZ5237AW | SOT-323 | Active | - | - | 200 | 2 | 8.2 | 8.04 | 8.36 | 8 | 20 | 500 | 0.25 | 3 | 6 | Fig_162
MMBZ5238AW | SOT-323 | Active | - | - | 200 | 2 | 8.7 | 8.53 | 8.87 | 8 | 20 | 600 | 0.25 | 3 | 6.5 | Fig_162
MMBZ5239AW | SOT-323 | Active | - | - | 200 | 2 | 9.1 | 8.92 | 9.28 | 10 | 20 | 600 | 0.25 | 3 | 6.5 | Fig_162
MMBZ5240AW | SOT-323 | Active | - | - | 200 | 2 | 10 | 9.8 | 10.2 | 17 | 20 | 600 | 0.25 | 3 | 8 | Fig_162
MMBZ5241AW | SOT-323 | Active | - | - | 200 | 2 | 11 | 10.78 | 11.22 | 22 | 20 | 600 | 0.25 | 2 | 8.4 | Fig_162
MMBZ5242AW | SOT-323 | Active | - | - | 200 | 2 | 12 | 11.76 | 12.24 | 30 | 20 | 600 | 0.25 | 1 | 9.1 | Fig_162
MMBZ5243AW | SOT-323 | Active | - | - | 200 | 2 | 13 | 12.74 | 13.26 | 13 | 9.5 | 600 | 0.25 | 0.5 | 9.9 | Fig_162
MMBZ5244AW | SOT-323 | Active | - | - | 200 | 2 | 14 | 13.72 | 14.28 | 15 | 9 | 600 | 0.25 | 0.1 | 10.5 | Fig_162
MMBZ5245AW | SOT-323 | Active | - | - | 200 | 2 | 15 | 14.7 | 15.3 | 16 | 8.5 | 600 | 0.25 | 0.1 | 11 | Fig_162
MMBZ5246AW | SOT-323 | Active | - | - | 200 | 2 | 16 | 15.68 | 16.32 | 17 | 7.8 | 600 | 0.25 | 0.1 | 12 | Fig_162
MMBZ5247AW | SOT-323 | Active | - | - | 200 | 2 | 17 | 16.66 | 17.34 | 19 | 7.5 | 600 | 0.25 | 0.1 | 13 | Fig_162
MMBZ5248AW | SOT-323 | Active | - | - | 200 | 2 | 18 | 17.64 | 18.36 | 21 | 7 | 600 | 0.25 | 0.1 | 14 | Fig_162
MMBZ5250AW | SOT-323 | Active | - | - | 200 | 2 | 20 | 19.6 | 20.4 | 25 | 6.2 | 600 | 0.25 | 0.1 | 15 | Fig_162
MMBZ5251AW | SOT-323 | Active | - | - | 200 | 2 | 22 | 21.56 | 22.44 | 29 | 5.6 | 600 | 0.25 | 0.1 | 17 | Fig_162
MMBZ5252AW | SOT-323 | Active | - | - | 200 | 2 | 24 | 23.52 | 24.48 | 33 | 5.2 | 600 | 0.25 | 0.1 | 18 | Fig_162
MMBZ5254AW | SOT-323 | Active | - | - | 200 | 2 | 27 | 26.46 | 27.54 | 41 | 5 | 600 | 0.25 | 0.1 | 21 | Fig_162
MMBZ5255AW | SOT-323 | Active | - | - | 200 | 2 | 28 | 27.44 | 28.56 | 44 | 4.5 | 600 | 0.25 | 0.1 | 21 | Fig_162
MMBZ5256AW | SOT-323 | Active | - | - | 200 | 2 | 30 | 29.4 | 30.6 | 49 | 4.2 | 600 | 0.25 | 0.1 | 23 | Fig_162
MMBZ5257AW | SOT-323 | Active | - | - | 200 | 2 | 33 | 32.34 | 33.66 | 58 | 3.8 | 700 | 0.25 | 0.1 | 25 | Fig_162
MMBZ5258AW | SOT-323 | Active | - | - | 200 | 2 | 36 | 35.28 | 36.72 | 70 | 3.4 | 700 | 0.25 | 0.1 | 27 | Fig_162
MMBZ5259AW | SOT-323 | Active | - | - | 200 | 2 | 39 | 38.22 | 39.78 | 80 | 3.2 | 800 | 0.25 | 0.1 | 30 | Fig_162
MMBZ5260AW | SOT-323 | Active | - | - | 200 | 2 | 43 | 42.14 | 43.86 | 93 | 3 | 900 | 0.25 | 0.1 | 33 | Fig_162
MMBZ5261AW | SOT-323 | Active | - | - | 200 | 2 | 47 | 46.06 | 47.94 | 105 | 2.7 | 1000 | 0.25 | 0.1 | 36 | Fig_162
MMBZ5262AW | SOT-323 | Active | - | - | 200 | 2 | 51 | 49.98 | 52.02 | 125 | 2.5 | 1100 | 0.25 | 0.1 | 39 | Fig_162
MMBZ5221BW | SOT-323 | Active | - | - | 200 | 5 | 2.4 | 2.28 | 2.52 | 30 | 20 | 1200 | 0.25 | 100 | 1 | Fig_162
MMBZ5222BW | SOT-323 | Active | - | - | 200 | 5 | 2.5 | 2.38 | 2.63 | 30 | 20 | 1250 | 0.25 | 100 | 1 | Fig_162
MMBZ5223BW | SOT-323 | Active | - | - | 200 | 5 | 2.7 | 2.57 | 2.84 | 30 | 20 | 1300 | 0.25 | 75 | 1 | Fig_162
MMBZ5224BW | SOT-323 | Active | - | - | 200 | 5 | 2.8 | 2.66 | 2.94 | 30 | 20 | 1400 | 0.25 | 75 | 1 | Fig_162
MMBZ5225BW | SOT-323 | Active | - | - | 200 | 5 | 3 | 2.85 | 3.15 | 30 | 20 | 1600 | 0.25 | 50 | 1 | Fig_162
MMBZ5226BW | SOT-323 | Active | - | - | 200 | 5 | 3.3 | 3.14 | 3.47 | 28 | 20 | 1600 | 0.25 | 25 | 1 | Fig_162
MMBZ5227BW | SOT-323 | Active | - | - | 200 | 5 | 3.6 | 3.42 | 3.78 | 24 | 20 | 1700 | 0.25 | 15 | 1 | Fig_162
MMBZ5228BW | SOT-323 | Active | - | - | 200 | 5 | 3.9 | 3.71 | 4.1 | 23 | 20 | 1900 | 0.25 | 10 | 1 | Fig_162
MMBZ5229BW | SOT-323 | Active | - | - | 200 | 5 | 4.3 | 4.09 | 4.52 | 22 | 20 | 2000 | 0.25 | 5 | 1 | Fig_162
MMBZ5230BW | SOT-323 | Active | - | - | 200 | 5 | 4.7 | 4.47 | 4.94 | 19 | 20 | 1900 | 0.25 | 5 | 2 | Fig_162
MMBZ5231BW | SOT-323 | Active | - | - | 200 | 5 | 5.1 | 4.85 | 5.36 | 17 | 20 | 1600 | 0.25 | 5 | 2 | Fig_162
MMBZ5232BW | SOT-323 | Active | - | - | 200 | 5 | 5.6 | 5.32 | 5.88 | 11 | 20 | 1600 | 0.25 | 5 | 3 | Fig_162
MMBZ5233BW | SOT-323 | Active | - | - | 200 | 5 | 6 | 5.7 | 6.3 | 7 | 20 | 1600 | 0.25 | 5 | 3.5 | Fig_162
MMBZ5234BW | SOT-323 | Active | - | - | 200 | 5 | 6.2 | 5.89 | 6.51 | 7 | 20 | 1000 | 0.25 | 5 | 4 | Fig_162
MMBZ5235BW | SOT-323 | Active | - | - | 200 | 5 | 6.8 | 6.46 | 7.14 | 5 | 20 | 750 | 0.25 | 3 | 5 | Fig_162
MMBZ5236BW | SOT-323 | Active | - | - | 200 | 5 | 7.5 | 7.13 | 7.88 | 6 | 20 | 500 | 0.25 | 3 | 6 | Fig_162
MMBZ5237BW | SOT-323 | Active | - | - | 200 | 5 | 8.2 | 7.79 | 8.61 | 8 | 20 | 500 | 0.25 | 3 | 6 | Fig_162
MMBZ5238BW | SOT-323 | Active | - | - | 200 | 5 | 8.7 | 8.27 | 9.14 | 8 | 20 | 600 | 0.25 | 3 | 6.5 | Fig_162
MMBZ5239BW | SOT-323 | Active | - | - | 200 | 5 | 9.1 | 8.65 | 9.56 | 10 | 20 | 600 | 0.25 | 3 | 6.5 | Fig_162
MMBZ5240BW | SOT-323 | Active | - | - | 200 | 5 | 10 | 9.5 | 10.5 | 17 | 20 | 600 | 0.25 | 3 | 8 | Fig_162
MMBZ5241BW | SOT-323 | Active | - | - | 200 | 5 | 11 | 10.45 | 11.55 | 22 | 20 | 600 | 0.25 | 2 | 8.4 | Fig_162
MMBZ5242BW | SOT-323 | Active | - | - | 200 | 5 | 12 | 11.4 | 12.6 | 30 | 20 | 600 | 0.25 | 1 | 9.1 | Fig_162
MMBZ5243BW | SOT-323 | Active | - | - | 200 | 5 | 13 | 12.35 | 13.65 | 13 | 9.5 | 600 | 0.25 | 0.5 | 9.9 | Fig_162
MMBZ5244BW | SOT-323 | Active | - | - | 200 | 5 | 14 | 13.3 | 14.7 | 15 | 9 | 600 | 0.25 | 0.1 | 10.5 | Fig_162
MMBZ5245BW | SOT-323 | Active | - | - | 200 | 5 | 15 | 14.25 | 15.75 | 16 | 8.5 | 600 | 0.25 | 0.1 | 11 | Fig_162
MMBZ5246BW | SOT-323 | Active | - | - | 200 | 5 | 16 | 15.2 | 16.8 | 17 | 7.8 | 600 | 0.25 | 0.1 | 12 | Fig_162
MMBZ5247BW | SOT-323 | Active | - | - | 200 | 5 | 17 | 16.15 | 17.85 | 19 | 7.5 | 600 | 0.25 | 0.1 | 13 | Fig_162
MMBZ5248BW | SOT-323 | Active | - | - | 200 | 5 | 18 | 17.1 | 18.9 | 21 | 7 | 600 | 0.25 | 0.1 | 14 | Fig_162
MMBZ5249BW | SOT-323 | Active | - | - | 200 | 5 | 19 | 18.05 | 19.95 | 23 | 6.6 | 600 | 0.25 | 0.1 | 14 | Fig_162
MMBZ5250BW | SOT-323 | Active | - | - | 200 | 5 | 20 | 19 | 21 | 25 | 6.2 | 600 | 0.25 | 0.1 | 15 | Fig_162
MMBZ5251BW | SOT-323 | Active | - | - | 200 | 5 | 22 | 20.9 | 23.1 | 29 | 5.6 | 600 | 0.25 | 0.1 | 17 | Fig_162
MMBZ5252BW | SOT-323 | Active | - | - | 200 | 5 | 24 | 22.8 | 25.2 | 33 | 5.2 | 600 | 0.25 | 0.1 | 18 | Fig_162
MMBZ5253BW | SOT-323 | Active | - | - | 200 | 5 | 25 | 23.75 | 26.25 | 35 | 5 | 600 | 0.25 | 0.1 | 19 | Fig_162
MMBZ5254BW | SOT-323 | Active | - | - | 200 | 5 | 27 | 25.65 | 28.35 | 41 | 5 | 600 | 0.25 | 0.1 | 21 | Fig_162
MMBZ5255BW | SOT-323 | Active | - | - | 200 | 5 | 28 | 26.6 | 29.4 | 44 | 4.5 | 600 | 0.25 | 0.1 | 21 | Fig_162
MMBZ5256BW | SOT-323 | Active | - | - | 200 | 5 | 30 | 28.5 | 31.5 | 49 | 4.2 | 600 | 0.25 | 0.1 | 23 | Fig_162
MMBZ5257BW | SOT-323 | Active | - | - | 200 | 5 | 33 | 31.35 | 34.65 | 58 | 3.8 | 700 | 0.25 | 0.1 | 25 | Fig_162
MMBZ5258BW | SOT-323 | Active | - | - | 200 | 5 | 36 | 34.2 | 37.8 | 70 | 3.4 | 700 | 0.25 | 0.1 | 27 | Fig_162
MMBZ5259BW | SOT-323 | Active | - | - | 200 | 5 | 39 | 37.05 | 40.95 | 80 | 3.2 | 800 | 0.25 | 0.1 | 30 | Fig_162
MMBZ5260BW | SOT-323 | Active | - | - | 200 | 5 | 43 | 40.85 | 45.15 | 93 | 3 | 900 | 0.25 | 0.1 | 33 | Fig_162
MMBZ5261BW | SOT-323 | Active | - | - | 200 | 5 | 47 | 44.65 | 49.35 | 105 | 2.7 | 1000 | 0.25 | 0.1 | 36 | Fig_162
MMBZ5262BW | SOT-323 | Active | - | - | 200 | 5 | 51 | 48.45 | 53.55 | 125 | 2.5 | 1100 | 0.25 | 0.1 | 39 | Fig_162
MMBZ5262BW | SOT-323 | Active | - | - | 200 | 5 | 51 | 48.45 | 53.55 | 125 | 2.5 | 1100 | 0.25 | 0.1 | 39 | Fig_162
MMBZ5263BW | SOT-323 | Active | - | - | 200 | 5 | 56 | 53.2 | 58.8 | 150 | 2.2 | 1300 | 0.25 | 0.1 | 43 | Fig_162
MMBZ5264BW | SOT-323 | Active | - | - | 200 | 5 | 60 | 57 | 63 | 170 | 2.1 | 1400 | 0.25 | 0.1 | 46 | Fig_162
MMBZ5265BW | SOT-323 | Active | - | - | 200 | 5 | 62 | 58.9 | 65.1 | 185 | 2 | 1500 | 0.25 | 0.1 | 47 | Fig_162
MMBZ5266BW | SOT-323 | Active | - | - | 200 | 5 | 68 | 64.6 | 71.4 | 230 | 1.8 | 1600 | 0.25 | 0.1 | 52 | Fig_162
MMBZ5267BW | SOT-323 | Active | - | - | 200 | 5 | 75 | 71.25 | 78.75 | 270 | 1.7 | 1400 | 0.25 | 0.1 | 56 | Fig_162
BZX84C2V4TW | SOT-363 | Active | - | - | 200 | 5 | 2.4 | 2.28 | 2.52 | 100 | 5 | 600 | 1 | 50 | 1 | Fig_050
BZX84C2V7TW | SOT-363 | Active | - | - | 200 | 5 | 2.7 | 2.565 | 2.835 | 100 | 5 | 600 | 1 | 20 | 1 | Fig_050
BZX84C3V0TW | SOT-363 | Active | - | - | 200 | 5 | 3 | 2.85 | 3.15 | 95 | 5 | 600 | 1 | 10 | 1 | Fig_050
BZX84C3V3TW | SOT-363 | NSND | - | - | 200 | 5 | 3.3 | 3.135 | 3.465 | 95 | 5 | 600 | 1 | 5 | 1 | Fig_050
BZX84C3V6TW | SOT-363 | Active | - | - | 200 | 5 | 3.6 | 3.42 | 3.78 | 90 | 5 | 600 | 1 | 5 | 1 | Fig_050
BZX84C3V9TW | SOT-363 | Active | - | - | 200 | 5 | 3.9 | 3.705 | 4.095 | 90 | 5 | 600 | 1 | 3 | 1 | Fig_050
BZX84C4V3TW | SOT-363 | Active | - | - | 200 | 5 | 4.3 | 4.085 | 4.515 | 90 | 5 | 600 | 1 | 3 | 1 | Fig_050
BZX84C4V7TW | SOT-363 | Active | - | - | 200 | 5 | 4.7 | 4.465 | 4.935 | 80 | 5 | 500 | 1 | 3 | 2 | Fig_050
BZX84C5V1TW | SOT-363 | Active | - | - | 200 | 5 | 5.1 | 4.845 | 5.355 | 60 | 5 | 480 | 1 | 2 | 2 | Fig_050
BZX84C5V6TW | SOT-363 | Active | - | - | 200 | 5 | 5.6 | 5.32 | 5.88 | 40 | 5 | 400 | 1 | 1 | 2 | Fig_050
BZX84C6V2TW | SOT-363 | Active | - | - | 200 | 5 | 6.2 | 5.89 | 6.51 | 10 | 5 | 150 | 1 | 3 | 4 | Fig_050
BZX84C6V8TW | SOT-363 | Active | - | - | 200 | 5 | 6.8 | 6.46 | 7.14 | 15 | 5 | 80 | 1 | 2 | 4 | Fig_050
BZX84C7V5TW | SOT-363 | Active | - | - | 200 | 5 | 7.5 | 7.125 | 7.875 | 15 | 5 | 80 | 1 | 1 | 5 | Fig_050
BZX84C8V2TW | SOT-363 | Active | - | - | 200 | 5 | 8.2 | 7.79 | 8.61 | 15 | 5 | 80 | 1 | 0.7 | 5 | Fig_050
BZX84C8V7TW | SOT-363 | Active | - | - | 200 | 5 | 8.7 | 8.265 | 9.135 | 15 | 5 | 100 | 1 | 0.7 | 5 | Fig_050
BZX84C9V1TW | SOT-363 | Active | - | - | 200 | 5 | 9.1 | 8.645 | 9.555 | 15 | 5 | 100 | 1 | 0.5 | 6 | Fig_050
BZX84C10TW | SOT-363 | Active | - | - | 200 | 5 | 10 | 9.5 | 10.5 | 20 | 5 | 150 | 1 | 0.2 | 7 | Fig_050
BZX84C11TW | SOT-363 | Active | - | - | 200 | 5 | 11 | 10.45 | 11.55 | 20 | 5 | 150 | 1 | 0.1 | 8 | Fig_050
BZX84C12TW | SOT-363 | Active | - | - | 200 | 5 | 12 | 11.4 | 12.6 | 25 | 5 | 150 | 1 | 0.1 | 8 | Fig_050
BZX84C13TW | SOT-363 | Active | - | - | 200 | 5 | 13 | 12.35 | 13.65 | 30 | 5 | 170 | 1 | 0.1 | 8 | Fig_050
BZX84C14TW | SOT-363 | Active | - | - | 200 | 5 | 14 | 13.3 | 14.7 | 30 | 5 | 170 | 1 | 0.05 | 10 | Fig_050
BZX84C15TW | SOT-363 | Active | - | - | 200 | 5 | 15 | 14.25 | 15.75 | 30 | 5 | 200 | 1 | 0.05 | 10.5 | Fig_050
BZX84C16TW | SOT-363 | Active | - | - | 200 | 5 | 16 | 15.2 | 16.8 | 40 | 5 | 200 | 1 | 0.05 | 11.2 | Fig_050
BZX84C17TW | SOT-363 | Active | - | - | 200 | 5 | 17 | 16.15 | 17.85 | 40 | 5 | 200 | 1 | 0.05 | 12.2 | Fig_050
BZX84C18TW | SOT-363 | Active | - | - | 200 | 5 | 18 | 17.1 | 18.9 | 45 | 5 | 225 | 1 | 0.05 | 12.6 | Fig_050
BZX84C20TW | SOT-363 | Active | - | - | 200 | 5 | 20 | 19 | 21 | 55 | 5 | 225 | 1 | 0.05 | 14 | Fig_050
BZX84C22TW | SOT-363 | Active | - | - | 200 | 5 | 22 | 20.9 | 23.1 | 55 | 5 | 250 | 1 | 0.05 | 15.4 | Fig_050
BZX84C24TW | SOT-363 | Active | - | - | 200 | 5 | 24 | 22.8 | 25.2 | 70 | 5 | 250 | 1 | 0.05 | 16.8 | Fig_050
BZX84C27TW | SOT-363 | Active | - | - | 200 | 5 | 27 | 25.65 | 28.35 | 80 | 5 | 300 | 1 | 0.05 | 18.9 | Fig_050
BZX84C28TW | SOT-363 | Active | - | - | 200 | 5 | 28 | 26.6 | 29.4 | 80 | 5 | 300 | 1 | 0.05 | 20.5 | Fig_050
BZX84C30TW | SOT-363 | Active | - | - | 200 | 5 | 30 | 28.5 | 31.5 | 80 | 5 | 300 | 1 | 0.05 | 21 | Fig_050
BZX84C33TW | SOT-363 | Active | - | - | 200 | 5 | 33 | 31.35 | 34.65 | 80 | 5 | 325 | 1 | 0.05 | 23.1 | Fig_050
BZX84C36TW | SOT-363 | Active | - | - | 200 | 5 | 36 | 34.2 | 37.8 | 90 | 5 | 350 | 1 | 0.05 | 25.2 | Fig_050
BZX84C39TW | SOT-363 | Active | - | - | 200 | 5 | 39 | 37.05 | 40.95 | 130 | 5 | 350 | 1 | 0.05 | 27.3 | Fig_050
BZX84C43TW | SOT-363 | Active | - | - | 200 | 5 | 43 | 40.85 | 45.15 | 150 | 5 | 375 | 1 | 0.05 | 30.1 | Fig_050
BZX84C47TW | SOT-363 | Active | - | - | 200 | 5 | 47 | 44.65 | 49.35 | 170 | 5 | 375 | 1 | 0.05 | 32.9 | Fig_050
BZX84C51TW | SOT-363 | Active | - | - | 200 | 5 | 51 | 48.45 | 53.55 | 100 | 5 | 400 | 1 | 0.05 | 38 | Fig_050
BZX84C56TW | SOT-363 | Active | - | - | 200 | 5 | 56 | 53.2 | 58.8 | 135 | 2.5 | 1000 | 1 | 0.05 | 42 | Fig_050
BZX84C62TW | SOT-363 | Active | - | - | 200 | 5 | 62 | 58.9 | 65.1 | 150 | 2.5 | 1000 | 1 | 0.05 | 46 | Fig_050
BZX84C68TW | SOT-363 | Active | - | - | 200 | 5 | 68 | 64.6 | 71.4 | 200 | 2.5 | 1000 | 1 | 0.05 | 51 | Fig_050
BZX84C75TW | SOT-363 | Active | - | - | 200 | 5 | 75 | 71.25 | 78.75 | 250 | 2.5 | 1000 | 1 | 0.05 | 56 | Fig_050
MMBZ5221BTW | SOT-363 | Active | - | - | 200 | 5 | 2.4 | 2.28 | 2.52 | 30 | 20 | 1200 | 0.25 | 100 | 1 | Fig_050
MMBZ5222BTW | SOT-363 | Active | - | - | 200 | 5 | 2.5 | 2.375 | 2.625 | 30 | 20 | 1250 | 0.25 | 100 | 1 | Fig_050
MMBZ5223BTW | SOT-363 | Active | - | - | 200 | 5 | 2.7 | 2.565 | 2.835 | 30 | 20 | 1300 | 0.25 | 75 | 1 | Fig_050
MMBZ5224BTW | SOT-363 | Active | - | - | 200 | 5 | 2.8 | 2.66 | 2.94 | 30 | 20 | 1400 | 0.25 | 75 | 1 | Fig_050
MMBZ5225BTW | SOT-363 | Active | - | - | 200 | 5 | 3 | 2.85 | 3.15 | 30 | 20 | 1600 | 0.25 | 50 | 1 | Fig_050
MMBZ5226BTW | SOT-363 | Active | - | - | 200 | 5 | 3.3 | 3.135 | 3.465 | 28 | 20 | 1600 | 0.25 | 25 | 1 | Fig_050
MMBZ5227BTW | SOT-363 | Active | - | - | 200 | 5 | 3.6 | 3.42 | 3.78 | 24 | 20 | 1700 | 0.25 | 15 | 1 | Fig_050
MMBZ5228BTW | SOT-363 | Active | - | - | 200 | 5 | 3.9 | 3.705 | 4.095 | 23 | 20 | 1900 | 0.25 | 10 | 1 | Fig_050
MMBZ5229BTW | SOT-363 | Active | - | - | 200 | 5 | 4.3 | 4.085 | 4.515 | 22 | 20 | 2000 | 0.25 | 5 | 1 | Fig_050
MMBZ5230BTW | SOT-363 | Active | - | - | 200 | 5 | 4.7 | 4.465 | 4.935 | 19 | 20 | 1900 | 0.25 | 5 | 2 | Fig_050
MMBZ5231BTW | SOT-363 | Active | - | - | 200 | 5 | 5.1 | 4.845 | 5.355 | 17 | 20 | 1600 | 0.25 | 5 | 2 | Fig_050
MMBZ5232BTW | SOT-363 | Active | - | - | 200 | 5 | 5.6 | 5.32 | 5.88 | 11 | 20 | 1600 | 0.25 | 5 | 3 | Fig_050
MMBZ5233BTW | SOT-363 | Active | - | - | 200 | 5 | 6 | 5.7 | 6.3 | 7 | 20 | 1600 | 0.25 | 5 | 3.5 | Fig_050
MMBZ5234BTW | SOT-363 | Active | - | - | 200 | 5 | 6.2 | 5.89 | 6.51 | 7 | 20 | 1000 | 0.25 | 5 | 4 | Fig_050
MMBZ5235BTW | SOT-363 | Active | - | - | 200 | 5 | 6.8 | 6.46 | 7.14 | 5 | 20 | 750 | 0.25 | 3 | 5 | Fig_050
MMBZ5236BTW | SOT-363 | Active | - | - | 200 | 5 | 7.5 | 7.125 | 7.875 | 6 | 20 | 500 | 0.25 | 3 | 6 | Fig_050
MMBZ5237BTW | SOT-363 | Active | - | - | 200 | 5 | 8.2 | 7.79 | 8.61 | 8 | 20 | 500 | 0.25 | 3 | 6.5 | Fig_050
MMBZ5238BTW | SOT-363 | Active | - | - | 200 | 5 | 8.7 | 8.265 | 9.135 | 8 | 20 | 600 | 0.25 | 3 | 6.5 | Fig_050
MMBZ5239BTW | SOT-363 | Active | - | - | 200 | 5 | 9.1 | 8.645 | 9.555 | 10 | 20 | 600 | 0.25 | 3 | 7 | Fig_050
MMBZ5240BTW | SOT-363 | Active | - | - | 200 | 5 | 10 | 9.5 | 10.5 | 17 | 20 | 600 | 0.25 | 3 | 8 | Fig_050
MMBZ5241BTW | SOT-363 | Active | - | - | 200 | 5 | 11 | 10.45 | 11.55 | 22 | 20 | 600 | 0.25 | 2 | 8.4 | Fig_050
MMBZ5242BTW | SOT-363 | Active | - | - | 200 | 5 | 12 | 11.4 | 12.6 | 30 | 20 | 600 | 0.25 | 1 | 9.1 | Fig_050
MMBZ5243BTW | SOT-363 | Active | - | - | 200 | 5 | 13 | 12.35 | 13.65 | 13 | 9.5 | 600 | 0.25 | 0.5 | 9.9 | Fig_050
MMBZ5244BTW | SOT-363 | Active | - | - | 200 | 5 | 14 | 13.3 | 14.7 | 15 | 9 | 600 | 0.25 | 0.1 | 10.5 | Fig_050
MMBZ5245BTW | SOT-363 | Active | - | - | 200 | 5 | 15 | 14.25 | 15.75 | 16 | 8.5 | 600 | 0.25 | 0.1 | 11 | Fig_050
MMBZ5246BTW | SOT-363 | Active | - | - | 200 | 5 | 16 | 15.2 | 16.8 | 17 | 7.8 | 600 | 0.25 | 0.1 | 12 | Fig_050
MMBZ5247BTW | SOT-363 | Active | - | - | 200 | 5 | 17 | 16.15 | 17.85 | 19 | 7.5 | 600 | 0.25 | 0.1 | 13 | Fig_050
MMBZ5248BTW | SOT-363 | Active | - | - | 200 | 5 | 18 | 17.1 | 18.9 | 21 | 7 | 600 | 0.25 | 0.1 | 14 | Fig_050
MMBZ5249BTW | SOT-363 | Active | - | - | 200 | 5 | 19 | 18.05 | 19.95 | 23 | 6.6 | 600 | 0.25 | 0.1 | 14 | Fig_050
MMBZ5250BTW | SOT-363 | Active | - | - | 200 | 5 | 20 | 19 | 21 | 25 | 6.2 | 600 | 0.25 | 0.1 | 15 | Fig_050
MMBZ5251BTW | SOT-363 | Active | - | - | 200 | 5 | 22 | 20.9 | 23.1 | 29 | 5.6 | 600 | 0.25 | 0.1 | 17 | Fig_050
MMBZ5252BTW | SOT-363 | Active | - | - | 200 | 5 | 24 | 22.8 | 25.2 | 33 | 5.2 | 600 | 0.25 | 0.1 | 18 | Fig_050
MMBZ5253BTW | SOT-363 | Active | - | - | 200 | 5 | 25 | 23.75 | 26.25 | 35 | 5 | 600 | 0.25 | 0.1 | 19 | Fig_050
MMBZ5254BTW | SOT-363 | Active | - | - | 200 | 5 | 27 | 25.65 | 28.35 | 41 | 5 | 600 | 0.25 | 0.1 | 21 | Fig_050
MMBZ5255BTW | SOT-363 | Active | - | - | 200 | 5 | 28 | 26.6 | 29.4 | 44 | 4.5 | 600 | 0.25 | 0.1 | 21 | Fig_050
MMBZ5256BTW | SOT-363 | Active | - | - | 200 | 5 | 30 | 28.5 | 31.5 | 49 | 4.2 | 600 | 0.25 | 0.1 | 23 | Fig_050
MMBZ5257BTW | SOT-363 | Active | - | - | 200 | 5 | 33 | 31.35 | 34.65 | 58 | 3.8 | 700 | 0.25 | 0.1 | 25 | Fig_050
MMBZ5258BTW | SOT-363 | Active | - | - | 200 | 5 | 36 | 34.2 | 37.8 | 70 | 3.4 | 700 | 0.25 | 0.1 | 27 | Fig_050
MMBZ5259BTW | SOT-363 | Active | - | - | 200 | 5 | 39 | 37.05 | 40.95 | 80 | 3.2 | 800 | 0.25 | 0.1 | 30 | Fig_050
MMBZ5260BTW | SOT-363 | Active | - | - | 200 | 5 | 43 | 40.85 | 45.15 | 93 | 3 | 900 | 0.25 | 0.1 | 33 | Fig_050
MMBZ5261BTW | SOT-363 | Active | - | - | 200 | 5 | 47 | 44.65 | 49.35 | 105 | 2.7 | 1000 | 0.25 | 0.1 | 36 | Fig_050
MMBZ5262BTW | SOT-363 | Active | - | - | 200 | 5 | 51 | 48.45 | 53.55 | 125 | 2.5 | 1100 | 0.25 | 0.1 | 39 | Fig_050
MMBZ5263BTW | SOT-363 | Active | - | - | 200 | 5 | 56 | 53.2 | 58.8 | 150 | 2.2 | 1300 | 0.25 | 0.1 | 43 | Fig_050
MMBZ5264BTW | SOT-363 | Active | - | - | 200 | 5 | 60 | 57 | 63 | 170 | 2.1 | 1400 | 0.25 | 0.1 | 46 | Fig_050
MMBZ5265BTW | SOT-363 | Active | - | - | 200 | 5 | 62 | 58.9 | 65.1 | 185 | 2 | 1500 | 0.25 | 0.1 | 47 | Fig_050
MMBZ5266BTW | SOT-363 | Active | - | - | 200 | 5 | 68 | 64.6 | 71.4 | 230 | 1.8 | 1600 | 0.25 | 0.1 | 52 | Fig_050
MMBZ5267BTW | SOT-363 | Active | - | - | 200 | 5 | 75 | 71.25 | 78.75 | 270 | 1.7 | 1400 | 0.25 | 0.1 | 56 | Fig_050
BZX84C2V4TW-AU | SOT-363 | Active | - | Y | 200 | 5 | 2.4 | 2.28 | 2.52 | 100 | 5 | 600 | 1 | 50 | 1 | Fig_050
BZX84C2V7TW-AU | SOT-363 | Active | - | Y | 200 | 5 | 2.7 | 2.565 | 2.835 | 100 | 5 | 600 | 1 | 20 | 1 | Fig_050
BZX84C3TW-AU | SOT-363 | Active | - | Y | 200 | 5 | 3 | 2.85 | 3.15 | 95 | 5 | 600 | 1 | 10 | 1 | Fig_050
BZX84C3V3TW-AU | SOT-363 | Active | - | Y | 200 | 5 | 3.3 | 3.135 | 3.465 | 95 | 5 | 600 | 1 | 5 | 1 | Fig_050
BZX84C3V6TW-AU | SOT-363 | Active | - | Y | 200 | 5 | 3.6 | 3.42 | 3.78 | 90 | 5 | 600 | 1 | 5 | 1 | Fig_050
BZX84C3V9TW-AU | SOT-363 | Active | - | Y | 200 | 5 | 3.9 | 3.705 | 4.095 | 90 | 5 | 600 | 1 | 3 | 1 | Fig_050
BZX84C4V3TW-AU | SOT-363 | Active | - | Y | 200 | 5 | 4.3 | 4.085 | 4.515 | 90 | 5 | 600 | 1 | 3 | 1 | Fig_050
BZX84C4V7TW-AU | SOT-363 | Active | - | Y | 200 | 5 | 4.7 | 4.465 | 4.935 | 80 | 5 | 500 | 1 | 3 | 2 | Fig_050
BZX84C5V1TW-AU | SOT-363 | Active | - | Y | 200 | 5 | 5.1 | 4.845 | 5.355 | 60 | 5 | 480 | 1 | 2 | 2 | Fig_050
BZX84C5V6TW-AU | SOT-363 | Active | - | Y | 200 | 5 | 5.6 | 5.32 | 5.88 | 40 | 5 | 400 | 1 | 1 | 2 | Fig_050
BZX84C6V2TW-AU | SOT-363 | Active | - | Y | 200 | 5 | 6.2 | 5.89 | 6.51 | 10 | 5 | 150 | 1 | 3 | 4 | Fig_050
BZX84C6V8TW-AU | SOT-363 | Active | - | Y | 200 | 5 | 6.8 | 6.46 | 7.14 | 15 | 5 | 80 | 1 | 2 | 4 | Fig_050
BZX84C7V5TW-AU | SOT-363 | Active | - | Y | 200 | 5 | 7.5 | 7.125 | 7.875 | 15 | 5 | 80 | 1 | 1 | 5 | Fig_050
BZX84C8V2TW-AU | SOT-363 | Active | - | Y | 200 | 5 | 8.2 | 7.79 | 8.61 | 15 | 5 | 80 | 1 | 0.7 | 5 | Fig_050
BZX84C8V7TW-AU | SOT-363 | Active | - | Y | 200 | 5 | 8.7 | 8.265 | 9.135 | 15 | 5 | 100 | 1 | 0.7 | 5 | Fig_050
BZX84C9V1TW-AU | SOT-363 | Active | - | Y | 200 | 5 | 9.1 | 8.645 | 9.555 | 15 | 5 | 100 | 1 | 0.5 | 6 | Fig_050
BZX84C10TW-AU | SOT-363 | Active | - | Y | 200 | 5 | 10 | 9.5 | 10.5 | 20 | 5 | 150 | 1 | 0.2 | 7 | Fig_050
BZX84C11TW-AU | SOT-363 | Active | - | Y | 200 | 5 | 11 | 10.45 | 11.55 | 20 | 5 | 150 | 1 | 0.1 | 8 | Fig_050
BZX84C12TW-AU | SOT-363 | Active | - | Y | 200 | 5 | 12 | 11.4 | 12.6 | 25 | 5 | 150 | 1 | 0.1 | 8 | Fig_050
BZX84C13TW-AU | SOT-363 | Active | - | Y | 200 | 5 | 13 | 12.35 | 13.65 | 30 | 5 | 170 | 1 | 0.1 | 8 | Fig_050
BZX84C14TW-AU | SOT-363 | Active | - | Y | 200 | 5 | 14 | 13.3 | 14.7 | 30 | 5 | 170 | 1 | 0.05 | 10 | Fig_050
BZX84C15TW-AU | SOT-363 | Active | - | Y | 200 | 5 | 15 | 14.25 | 15.75 | 30 | 5 | 200 | 1 | 0.05 | 10.5 | Fig_050
BZX84C16TW-AU | SOT-363 | Active | - | Y | 200 | 5 | 16 | 15.2 | 16.8 | 40 | 5 | 200 | 1 | 0.05 | 11.2 | Fig_050
BZX84C17TW-AU | SOT-363 | Active | - | Y | 200 | 5 | 17 | 16.15 | 17.85 | 40 | 5 | 200 | 1 | 0.05 | 12.2 | Fig_050
BZX84C18TW-AU | SOT-363 | Active | - | Y | 200 | 5 | 18 | 17.1 | 18.9 | 45 | 5 | 225 | 1 | 0.05 | 12.6 | Fig_050
BZX84C20TW-AU | SOT-363 | Active | - | Y | 200 | 5 | 20 | 19 | 21 | 55 | 5 | 225 | 1 | 0.05 | 14 | Fig_050
BZX84C22TW-AU | SOT-363 | Active | - | Y | 200 | 5 | 22 | 20.9 | 23.1 | 55 | 5 | 250 | 1 | 0.05 | 15.4 | Fig_050
BZX84C24TW-AU | SOT-363 | Active | - | Y | 200 | 5 | 24 | 22.8 | 25.2 | 70 | 5 | 250 | 1 | 0.05 | 16.8 | Fig_050
BZX84C27TW-AU | SOT-363 | Active | - | Y | 200 | 5 | 27 | 25.65 | 28.35 | 80 | 5 | 300 | 1 | 0.05 | 18.9 | Fig_050
BZX84C28TW-AU | SOT-363 | Active | - | Y | 200 | 5 | 28 | 26.6 | 29.4 | 80 | 5 | 300 | 1 | 0.05 | 20.5 | Fig_050
BZX84C30TW-AU | SOT-363 | Active | - | Y | 200 | 5 | 30 | 28.5 | 31.5 | 80 | 5 | 300 | 1 | 0.05 | 21 | Fig_050
BZX84C33TW-AU | SOT-363 | Active | - | Y | 200 | 5 | 33 | 31.35 | 34.65 | 80 | 5 | 325 | 1 | 0.05 | 23.1 | Fig_050
BZX84C36TW-AU | SOT-363 | Active | - | Y | 200 | 5 | 36 | 34.2 | 37.8 | 90 | 5 | 350 | 1 | 0.05 | 25.2 | Fig_050
BZX84C39TW-AU | SOT-363 | Active | - | Y | 200 | 5 | 39 | 37.05 | 40.95 | 130 | 5 | 350 | 1 | 0.05 | 27.3 | Fig_050
BZX84C43TW-AU | SOT-363 | Active | - | Y | 200 | 5 | 43 | 40.85 | 45.15 | 150 | 5 | 375 | 1 | 0.05 | 30.1 | Fig_050
BZX84C47TW-AU | SOT-363 | Active | - | Y | 200 | 5 | 47 | 44.65 | 49.35 | 170 | 5 | 375 | 1 | 0.05 | 32.9 | Fig_050
BZX84C51TW-AU | SOT-363 | Active | - | Y | 200 | 5 | 51 | 48.45 | 53.55 | 100 | 5 | 400 | 1 | 0.05 | 38 | Fig_050
BZX84C56TW-AU | SOT-363 | Active | - | Y | 200 | 5 | 56 | 53.2 | 58.8 | 135 | 2.5 | 1000 | 1 | 0.05 | 42 | Fig_050
BZX84C62TW-AU | SOT-363 | Active | - | Y | 200 | 5 | 62 | 58.9 | 65.1 | 150 | 2.5 | 1000 | 1 | 0.05 | 46 | Fig_050
BZX84C68TW-AU | SOT-363 | Active | - | Y | 200 | 5 | 68 | 64.6 | 71.4 | 200 | 2.5 | 1000 | 1 | 0.05 | 51 | Fig_050
BZX84C75TW-AU | SOT-363 | Active | - | Y | 200 | 5 | 75 | 71.25 | 78.75 | 250 | 2.5 | 1000 | 1 | 0.05 | 56 | Fig_050
BZX584B5V1 | SOD-523 | Active | - | - | 200 | 2 | 5.1 | 5 | 5.2 | 60 | 5 | 480 | 1 | 2 | 2 | Fig_020
BZX584B5V6 | SOD-523 | Active | - | - | 200 | 2 | 5.6 | 5.49 | 5.71 | 40 | 5 | 400 | 1 | 1 | 2 | Fig_020
BZX584B8V2 | SOD-523 | Active | - | - | 200 | 2 | 8.2 | 8.04 | 8.36 | 15 | 5 | 80 | 1 | 0.7 | 5 | Fig_020
BZX584B5V1-AU | SOD-523 | Active | - | Y | 200 | 2 | 5.1 | 5 | 5.2 | 60 | 5 | 480 | 1 | 2 | 2 | Fig_020
BZX584B5V6-AU | SOD-523 | Active | - | Y | 200 | 2 | 5.6 | 5.49 | 5.71 | 40 | 5 | 400 | 1 | 1 | 2 | Fig_020
BZX584B8V2-AU | SOD-523 | Active | - | Y | 200 | 2 | 8.2 | 8.04 | 8.36 | 15 | 5 | 80 | 1 | 0.7 | 5 | Fig_020
AZ23C5V6P | SOT-23 | Active | - | - | 200 | 5 | 5.62 | 5.31 | 5.92 | 60 | 5 | 200 | 0.5 | 1 | 2.5 | Fig_015
STZ23C5V6 | SOT-23 | Active | - | - | 200 | 5 | 5.6 | 5.31 | 5.92 | 60 | 5 | 200 | 0.5 | 1 | 2.5 | Fig_025
BZT52-C2V4FN2 | DFN 2L | EoL | - | - | 250 | 5 | 2.4 | 2.28 | 2.52 | 100 | 5 | 400 | 1 | 50 | 1 | Fig_020
BZT52-C6V8FN2 | DFN 2L | EoL | - | - | 250 | 5 | 6.8 | 6.46 | 7.14 | 15 | 5 | 80 | 1 | 2 | 4 | Fig_020
BZT52-C33FN2 | DFN 2L | EoL | - | - | 250 | 5 | 33 | 31.35 | 34.65 | 80 | 2 | 325 | 0.5 | 0.05 | 23.1 | Fig_020
BZT52-B5V1FN2 | DFN 2L | EoL | - | - | 250 | 2 | 5.1 | 5 | 5.2 | 60 | 5 | 480 | 1 | 2 | 2 | Fig_020
BZT52-B5V6FN2 | DFN 2L | EoL | - | - | 250 | 2 | 5.6 | 5.49 | 5.71 | 40 | 5 | 400 | 1 | 1 | 2 | Fig_020
BZT52-B5V1FN2-AU | DFN 2L | NSND | - | Y | 250 | 2 | 5.1 | 5 | 5.2 | 60 | 5 | 480 | 1 | 2 | 2 | Fig_020
BZT52-B5V6FN2-AU | DFN 2L | EoL | - | Y | 250 | 2 | 5.6 | 5.49 | 5.71 | 40 | 5 | 400 | 1 | 1 | 2 | Fig_020
AZ23C2V4 | SOT-23 | Active | - | - | 300 | 5 | 2.4 | 2.28 | 2.52 | 85 | 5 | 600 | 1 | 100 | 1 | Fig_015
AZ23C2V7 | SOT-23 | Active | - | - | 300 | 5 | 2.7 | 2.57 | 2.84 | 83 | 5 | 600 | 1 | 75 | 1 | Fig_015
AZ23C3V0 | SOT-23 | Active | - | - | 300 | 5 | 3 | 2.85 | 3.15 | 95 | 5 | 600 | 1 | 50 | 1 | Fig_015
AZ23C3V3 | SOT-23 | Active | - | - | 300 | 5 | 3.3 | 3.14 | 3.47 | 95 | 5 | 600 | 1 | 25 | 1 | Fig_015
AZ23C3V6 | SOT-23 | Active | - | - | 300 | 5 | 3.6 | 3.42 | 3.78 | 95 | 5 | 600 | 1 | 15 | 1 | Fig_015
AZ23C3V9 | SOT-23 | Active | - | - | 300 | 5 | 3.9 | 3.71 | 4.1 | 95 | 5 | 600 | 1 | 10 | 1 | Fig_015
AZ23C4V3 | SOT-23 | Active | - | - | 300 | 5 | 4.3 | 4.09 | 4.52 | 95 | 5 | 600 | 1 | 5 | 1 | Fig_015
AZ23C4V7 | SOT-23 | Active | - | - | 300 | 5 | 4.7 | 4.47 | 4.94 | 78 | 5 | 500 | 1 | 5 | 1 | Fig_015
AZ23C5V1 | SOT-23 | Active | - | - | 300 | 5 | 5.1 | 4.85 | 5.36 | 60 | 5 | 480 | 1 | 0.1 | 0.8 | Fig_015
AZ23C5V6 | SOT-23 | Active | - | - | 300 | 5 | 5.6 | 5.32 | 5.88 | 40 | 5 | 400 | 1 | 0.1 | 1 | Fig_015
AZ23C6V2 | SOT-23 | Active | - | - | 300 | 5 | 6.2 | 5.89 | 6.51 | 10 | 5 | 150 | 1 | 0.1 | 2 | Fig_015
AZ23C6V8 | SOT-23 | Active | - | - | 300 | 5 | 6.8 | 6.46 | 7.14 | 8 | 5 | 80 | 1 | 0.1 | 3 | Fig_015
AZ23C7V5 | SOT-23 | Active | - | - | 300 | 5 | 7.5 | 7.13 | 7.88 | 7 | 5 | 80 | 1 | 0.1 | 5 | Fig_015
AZ23C8V2 | SOT-23 | Active | - | - | 300 | 5 | 8.2 | 7.79 | 8.61 | 7 | 5 | 80 | 1 | 0.1 | 6 | Fig_015
AZ23C8V7 | SOT-23 | Active | - | - | 300 | 5 | 8.7 | 8.27 | 9.14 | 7 | 5 | 100 | 1 | 0.1 | 6.5 | Fig_015
AZ23C9V1 | SOT-23 | Active | - | - | 300 | 5 | 9.1 | 8.65 | 9.56 | 10 | 5 | 100 | 1 | 0.1 | 7 | Fig_015
AZ23C10 | SOT-23 | Active | - | - | 300 | 5 | 10 | 9.5 | 10.5 | 15 | 5 | 150 | 1 | 0.1 | 7.5 | Fig_015
AZ23C11 | SOT-23 | NSND | - | - | 300 | 5 | 11 | 10.45 | 11.55 | 20 | 5 | 150 | 1 | 0.1 | 8.5 | Fig_015
AZ23C12 | SOT-23 | Active | - | - | 300 | 5 | 12 | 11.4 | 12.6 | 20 | 5 | 150 | 1 | 0.1 | 9 | Fig_015
AZ23C13 | SOT-23 | Active | - | - | 300 | 5 | 13 | 12.35 | 13.65 | 25 | 5 | 170 | 1 | 0.1 | 10 | Fig_015
AZ23C14 | SOT-23 | Active | - | - | 300 | 5 | 14 | 13.3 | 14.7 | 25 | 5 | 170 | 1 | 0.1 | 10.5 | Fig_015
AZ23C15 | SOT-23 | Active | - | - | 300 | 5 | 15 | 14.25 | 15.75 | 30 | 5 | 200 | 1 | 0.1 | 11 | Fig_015
AZ23C16 | SOT-23 | Active | - | - | 300 | 5 | 16 | 15.2 | 16.8 | 40 | 5 | 200 | 1 | 0.1 | 12 | Fig_015
AZ23C17 | SOT-23 | Active | - | - | 300 | 5 | 17 | 16.15 | 17.85 | 40 | 5 | 200 | 1 | 0.1 | 13 | Fig_015
AZ23C18 | SOT-23 | Active | - | - | 300 | 5 | 18 | 17.1 | 18.9 | 50 | 5 | 225 | 1 | 0.1 | 14 | Fig_015
AZ23C20 | SOT-23 | Active | - | - | 300 | 5 | 20 | 19 | 21 | 50 | 5 | 225 | 1 | 0.1 | 15 | Fig_015
AZ23C22 | SOT-23 | Active | - | - | 300 | 5 | 22 | 20.9 | 23.1 | 55 | 5 | 250 | 1 | 0.1 | 17 | Fig_015
AZ23C24 | SOT-23 | Active | - | - | 300 | 5 | 24 | 22.8 | 25.2 | 80 | 5 | 250 | 1 | 0.1 | 18 | Fig_015
AZ23C27 | SOT-23 | Active | - | - | 300 | 5 | 27 | 25.65 | 28.35 | 80 | 5 | 300 | 1 | 0.1 | 20 | Fig_015
AZ23C28 | SOT-23 | Active | - | - | 300 | 5 | 28 | 26.6 | 29.4 | 80 | 5 | 300 | 1 | 0.1 | 22 | Fig_015
AZ23C30 | SOT-23 | Active | - | - | 300 | 5 | 30 | 28.5 | 31.5 | 80 | 5 | 300 | 1 | 0.1 | 22.5 | Fig_015
AZ23C33 | SOT-23 | Active | - | - | 300 | 5 | 33 | 31.35 | 34.65 | 80 | 5 | 325 | 1 | 0.1 | 25 | Fig_015
AZ23C36 | SOT-23 | Active | - | - | 300 | 5 | 36 | 34.2 | 37.8 | 90 | 5 | 350 | 1 | 0.1 | 27 | Fig_015
AZ23C39 | SOT-23 | Active | - | - | 300 | 5 | 39 | 37.05 | 40.95 | 90 | 5 | 350 | 1 | 0.1 | 29 | Fig_015
AZ23C43 | SOT-23 | Active | - | - | 300 | 5 | 43 | 40.85 | 45.15 | 100 | 5 | 375 | 1 | 0.1 | 32 | Fig_015
AZ23C47 | SOT-23 | Active | - | - | 300 | 5 | 47 | 44.65 | 49.35 | 100 | 5 | 375 | 1 | 0.1 | 35 | Fig_015
AZ23C51 | SOT-23 | Active | - | - | 300 | 5 | 51 | 48.45 | 53.55 | 100 | 5 | 400 | 1 | 0.1 | 38 | Fig_015
DZ23C2V4 | SOT-23 | Active | - | - | 300 | 5 | 2.4 | 2.28 | 2.52 | 85 | 5 | 600 | 1 | 100 | 1 | Fig_016
DZ23C2V7 | SOT-23 | Active | - | - | 300 | 5 | 2.7 | 2.57 | 2.84 | 83 | 5 | 600 | 1 | 75 | 1 | Fig_016
DZ23C3V0 | SOT-23 | Active | - | - | 300 | 5 | 3 | 2.85 | 3.15 | 95 | 5 | 600 | 1 | 50 | 1 | Fig_016
DZ23C3V3 | SOT-23 | Active | - | - | 300 | 5 | 3.3 | 3.14 | 3.47 | 95 | 5 | 600 | 1 | 25 | 1 | Fig_016
DZ23C3V6 | SOT-23 | Active | - | - | 300 | 5 | 3.6 | 3.42 | 3.78 | 90 | 5 | 600 | 1 | 5 | 1 | Fig_016
DZ23C3V9 | SOT-23 | Active | - | - | 300 | 5 | 3.9 | 3.71 | 4.1 | 90 | 5 | 600 | 1 | 3 | 1 | Fig_016
DZ23C4V3 | SOT-23 | Active | - | - | 300 | 5 | 4.3 | 4.09 | 4.52 | 95 | 5 | 600 | 1 | 5 | 1 | Fig_016
DZ23C4V7 | SOT-23 | Active | - | - | 300 | 5 | 4.7 | 4.47 | 4.94 | 78 | 5 | 500 | 1 | 5 | 2 | Fig_016
DZ23C5V1 | SOT-23 | Active | - | - | 300 | 5 | 5.1 | 4.85 | 5.36 | 60 | 5 | 480 | 1 | 0.1 | 0.8 | Fig_016
DZ23C5V6 | SOT-23 | Active | - | - | 300 | 5 | 5.6 | 5.32 | 5.88 | 40 | 5 | 400 | 1 | 0.1 | 1 | Fig_016
DZ23C6V2 | SOT-23 | Active | - | - | 300 | 5 | 6.2 | 5.89 | 6.51 | 10 | 5 | 150 | 1 | 0.1 | 2 | Fig_016
DZ23C6V8 | SOT-23 | Active | - | - | 300 | 5 | 6.8 | 6.46 | 7.14 | 8 | 5 | 80 | 1 | 0.1 | 3 | Fig_016
DZ23C7V5 | SOT-23 | Active | - | - | 300 | 5 | 7.5 | 7.13 | 7.88 | 7 | 5 | 80 | 1 | 0.1 | 5 | Fig_016
DZ23C8V2 | SOT-23 | Active | - | - | 300 | 5 | 8.2 | 7.79 | 8.61 | 7 | 5 | 80 | 1 | 0.1 | 6 | Fig_016
DZ23C8V7 | SOT-23 | Active | - | - | 300 | 5 | 8.7 | 8.27 | 9.14 | 7 | 5 | 80 | 1 | 0.1 | 6.5 | Fig_016
DZ23C9V1 | SOT-23 | Active | - | - | 300 | 5 | 9.1 | 8.65 | 9.56 | 10 | 5 | 100 | 1 | 0.1 | 7 | Fig_016
DZ23C10 | SOT-23 | Active | - | - | 300 | 5 | 10 | 9.5 | 10.5 | 15 | 5 | 150 | 1 | 0.1 | 7.5 | Fig_016
DZ23C11 | SOT-23 | Active | - | - | 300 | 5 | 11 | 10.45 | 11.55 | 20 | 5 | 150 | 1 | 0.1 | 8.5 | Fig_016
DZ23C12 | SOT-23 | Active | - | - | 300 | 5 | 12 | 11.4 | 12.6 | 20 | 5 | 150 | 1 | 0.1 | 9 | Fig_016
DZ23C13 | SOT-23 | Active | - | - | 300 | 5 | 13 | 12.35 | 13.65 | 25 | 5 | 170 | 1 | 0.1 | 10 | Fig_016
DZ23C14 | SOT-23 | Active | - | - | 300 | 5 | 14 | 13.3 | 14.7 | 25 | 5 | 170 | 1 | 0.1 | 10.5 | Fig_016
DZ23C15 | SOT-23 | Active | - | - | 300 | 5 | 15 | 14.25 | 15.75 | 30 | 5 | 200 | 1 | 0.1 | 11 | Fig_016
DZ23C16 | SOT-23 | Active | - | - | 300 | 5 | 16 | 15.2 | 16.8 | 40 | 5 | 200 | 1 | 0.1 | 12 | Fig_016
DZ23C17 | SOT-23 | Active | - | - | 300 | 5 | 17 | 16.15 | 17.85 | 40 | 5 | 200 | 1 | 0.1 | 13 | Fig_016
DZ23C18 | SOT-23 | Active | - | - | 300 | 5 | 18 | 17.1 | 18.9 | 50 | 5 | 225 | 1 | 0.1 | 14 | Fig_016
DZ23C20 | SOT-23 | Active | - | - | 300 | 5 | 20 | 19 | 21 | 50 | 5 | 225 | 1 | 0.1 | 15 | Fig_016
DZ23C22 | SOT-23 | Active | - | - | 300 | 5 | 22 | 20.9 | 23.1 | 55 | 5 | 250 | 1 | 0.1 | 17 | Fig_016
DZ23C24 | SOT-23 | Active | - | - | 300 | 5 | 24 | 22.8 | 25.2 | 80 | 5 | 250 | 1 | 0.1 | 18 | Fig_016
DZ23C27 | SOT-23 | Active | - | - | 300 | 5 | 27 | 25.65 | 28.35 | 80 | 5 | 300 | 1 | 0.1 | 20 | Fig_016
DZ23C28 | SOT-23 | Active | - | - | 300 | 5 | 28 | 26.6 | 29.4 | 80 | 5 | 300 | 1 | 0.1 | 22 | Fig_016
DZ23C30 | SOT-23 | Active | - | - | 300 | 5 | 30 | 28.5 | 31.5 | 80 | 5 | 300 | 1 | 0.1 | 22.5 | Fig_016
DZ23C33 | SOT-23 | Active | - | - | 300 | 5 | 33 | 31.35 | 34.65 | 80 | 5 | 325 | 1 | 0.1 | 25 | Fig_016
DZ23C36 | SOT-23 | Active | - | - | 300 | 5 | 36 | 34.2 | 37.8 | 90 | 5 | 350 | 1 | 0.1 | 27 | Fig_016
DZ23C39 | SOT-23 | Active | - | - | 300 | 5 | 39 | 37.05 | 40.95 | 90 | 5 | 350 | 1 | 0.1 | 29 | Fig_016
DZ23C43 | SOT-23 | NSND | - | - | 300 | 5 | 43 | 40.85 | 45.15 | 100 | 5 | 375 | 1 | 0.1 | 32 | Fig_016
DZ23C47 | SOT-23 | Active | - | - | 300 | 5 | 47 | 44.65 | 49.35 | 100 | 5 | 375 | 1 | 0.1 | 35 | Fig_016
DZ23C51 | SOT-23 | Active | - | - | 300 | 5 | 51 | 48.45 | 53.55 | 100 | 5 | 400 | 1 | 0.1 | 38 | Fig_016
AZ23C2V4-AU | SOT-23 | Active | - | Y | 300 | 5 | 2.4 | 2.28 | 2.52 | 85 | 5 | 600 | 1 | 100 | 1 | Fig_015
AZ23C2V7-AU | SOT-23 | Active | - | Y | 300 | 5 | 2.7 | 2.57 | 2.84 | 83 | 5 | 600 | 1 | 75 | 1 | Fig_015
AZ23C3V0-AU | SOT-23 | Active | - | Y | 300 | 5 | 3 | 2.85 | 3.15 | 95 | 5 | 600 | 1 | 50 | 1 | Fig_015
AZ23C3V3-AU | SOT-23 | Active | - | Y | 300 | 5 | 3.3 | 3.14 | 3.47 | 95 | 5 | 600 | 1 | 25 | 1 | Fig_015
AZ23C3V6-AU | SOT-23 | Active | - | Y | 300 | 5 | 3.6 | 3.42 | 3.78 | 95 | 5 | 600 | 1 | 15 | 1 | Fig_015
AZ23C3V9-AU | SOT-23 | Active | - | Y | 300 | 5 | 3.9 | 3.71 | 4.1 | 95 | 5 | 600 | 1 | 10 | 1 | Fig_015
AZ23C4V3-AU | SOT-23 | Active | - | Y | 300 | 5 | 4.3 | 4.09 | 4.52 | 95 | 5 | 600 | 1 | 5 | 1 | Fig_015
AZ23C4V7-AU | SOT-23 | Active | - | Y | 300 | 5 | 4.7 | 4.47 | 4.94 | 78 | 5 | 500 | 1 | 5 | 1 | Fig_015
AZ23C5V1-AU | SOT-23 | Active | - | Y | 300 | 5 | 5.1 | 4.85 | 5.36 | 60 | 5 | 480 | 1 | 0.1 | 0.8 | Fig_015
AZ23C5V6-AU | SOT-23 | Active | - | Y | 300 | 5 | 5.6 | 5.32 | 5.88 | 40 | 5 | 400 | 1 | 0.1 | 1 | Fig_015
AZ23C6V2-AU | SOT-23 | Active | - | Y | 300 | 5 | 6.2 | 5.89 | 6.51 | 10 | 5 | 150 | 1 | 0.1 | 2 | Fig_015
AZ23C6V8-AU | SOT-23 | Active | - | Y | 300 | 5 | 6.8 | 6.46 | 7.14 | 8 | 5 | 80 | 1 | 0.1 | 3 | Fig_015
AZ23C7V5-AU | SOT-23 | Active | - | Y | 300 | 5 | 7.5 | 7.13 | 7.88 | 7 | 5 | 80 | 1 | 0.1 | 5 | Fig_015
AZ23C8V2-AU | SOT-23 | Active | - | Y | 300 | 5 | 8.2 | 7.79 | 8.61 | 7 | 5 | 80 | 1 | 0.1 | 6 | Fig_015
AZ23C9V1-AU | SOT-23 | Active | - | Y | 300 | 5 | 9.1 | 8.65 | 9.56 | 10 | 5 | 100 | 1 | 0.1 | 7 | Fig_015
AZ23C10-AU | SOT-23 | Active | - | Y | 300 | 5 | 10 | 9.5 | 10.5 | 15 | 5 | 150 | 1 | 0.1 | 7.5 | Fig_015
AZ23C11-AU | SOT-23 | Active | - | Y | 300 | 5 | 11 | 10.45 | 11.55 | 20 | 5 | 150 | 1 | 0.1 | 8.5 | Fig_015
AZ23C12-AU | SOT-23 | Active | - | Y | 300 | 5 | 12 | 11.4 | 12.6 | 20 | 5 | 150 | 1 | 0.1 | 9 | Fig_015
AZ23C13-AU | SOT-23 | Active | - | Y | 300 | 5 | 13 | 12.35 | 13.65 | 25 | 5 | 170 | 1 | 0.1 | 10 | Fig_015
AZ23C15-AU | SOT-23 | Active | - | Y | 300 | 5 | 15 | 14.25 | 15.75 | 30 | 5 | 200 | 1 | 0.1 | 11 | Fig_015
AZ23C18-AU | SOT-23 | Active | - | Y | 300 | 5 | 18 | 17.1 | 18.9 | 50 | 5 | 225 | 1 | 0.1 | 14 | Fig_015
AZ23C20-AU | SOT-23 | Active | - | Y | 300 | 5 | 20 | 19 | 21 | 50 | 5 | 225 | 1 | 0.1 | 15 | Fig_015
AZ23C22-AU | SOT-23 | Active | - | Y | 300 | 5 | 22 | 20.9 | 23.1 | 55 | 5 | 250 | 1 | 0.1 | 17 | Fig_015
AZ23C24-AU | SOT-23 | Active | - | Y | 300 | 5 | 24 | 22.8 | 25.2 | 80 | 5 | 250 | 1 | 0.1 | 18 | Fig_015
AZ23C27-AU | SOT-23 | Active | - | Y | 300 | 5 | 27 | 25.65 | 28.35 | 80 | 5 | 300 | 1 | 0.1 | 20 | Fig_015
AZ23C36-AU | SOT-23 | Active | - | Y | 300 | 5 | 36 | 34.2 | 37.8 | 90 | 5 | 350 | 1 | 0.1 | 27 | Fig_015
DZ23C27-AU | SOT-23 | Active | - | Y | 300 | 5 | 27 | 25.65 | 28.35 | 80 | 5 | 300 | 1 | 0.1 | 20 | Fig_016
PDZ4.7B | SOD-323 | Active | - | - | 400 | 2 | 4.7 | 4.55 | 4.75 | 90 | 5 | 600 | 1 | 0.75 | 1.5 | Fig_020
PDZ5.1B | SOD-323 | Active | - | - | 400 | 2 | 5.1 | 4.96 | 5.2 | 60 | 5 | 800 | 0.5 | 0.75 | 1.5 | Fig_020
PDZ5.6B | SOD-323 | Active | - | - | 400 | 2 | 5.6 | 5.48 | 5.73 | 50 | 5 | 400 | 0.5 | 0.5 | 3 | Fig_020
PDZ6.2B | SOD-323 | Active | - | - | 400 | 2 | 6.2 | 6.06 | 6.33 | 50 | 5 | 80 | 0.5 | 0.5 | 3 | Fig_020
PDZ6.8B | SOD-323 | Active | - | - | 400 | 2 | 6.8 | 6.65 | 6.93 | 40 | 5 | 60 | 0.5 | 0.5 | 3.5 | Fig_020
PDZ7.5B | SOD-323 | Active | - | - | 400 | 2 | 7.4 | 7.28 | 7.6 | 10 | 5 | 60 | 0.5 | 0.5 | 4 | Fig_020
PDZ8.2B | SOD-323 | Active | - | - | 400 | 2 | 8.2 | 8.02 | 8.36 | 10 | 5 | 60 | 0.5 | 0.5 | 5 | Fig_020
PDZ9.1B | SOD-323 | Active | - | - | 400 | 2 | 9 | 8.85 | 9.23 | 10 | 5 | 60 | 0.5 | 0.5 | 6 | Fig_020
PDZ10B | SOD-323 | Active | - | - | 400 | 2 | 10 | 9.77 | 10.21 | 10 | 5 | 60 | 0.5 | 0.1 | 7 | Fig_020
PDZ11B | SOD-323 | Active | - | - | 400 | 2 | 11 | 10.78 | 11.22 | 10 | 5 | 60 | 0.5 | 0.1 | 8 | Fig_020
PDZ12B | SOD-323 | Active | - | - | 400 | 2 | 12 | 11.74 | 12.24 | 10 | 5 | 80 | 0.5 | 0.1 | 9 | Fig_020
PDZ13B | SOD-323 | Active | - | - | 400 | 2 | 13.2 | 12.91 | 13.49 | 10 | 5 | 80 | 0.5 | 0.1 | 10 | Fig_020
PDZ15B | SOD-323 | Active | - | - | 400 | 2 | 14.7 | 14.34 | 14.98 | 15 | 5 | 80 | 0.5 | 0.05 | 11 | Fig_020
PDZ16B | SOD-323 | Active | - | - | 400 | 2 | 16.2 | 15.85 | 16.51 | 20 | 5 | 80 | 0.5 | 0.05 | 12 | Fig_020
PDZ18B | SOD-323 | Active | - | - | 400 | 2 | 18 | 17.56 | 18.35 | 20 | 5 | 80 | 0.5 | 0.05 | 13 | Fig_020
PDZ20B | SOD-323 | Active | - | - | 400 | 2 | 20 | 19.52 | 20.39 | 20 | 5 | 100 | 0.5 | 0.05 | 15 | Fig_020
PDZ22B | SOD-323 | Active | - | - | 400 | 2 | 22 | 21.54 | 22.47 | 25 | 5 | 100 | 0.5 | 0.05 | 17 | Fig_020
PDZ24B | SOD-323 | Active | - | - | 400 | 2 | 24.3 | 23.72 | 24.78 | 30 | 5 | 120 | 0.5 | 0.05 | 19 | Fig_020
PDZ27B | SOD-323 | Active | - | - | 400 | 2 | 26.9 | 26.19 | 27.53 | 40 | 5 | 150 | 0.5 | 0.05 | 21 | Fig_020
PDZ30B | SOD-323 | Active | - | - | 400 | 2 | 29.9 | 29.19 | 30.69 | 40 | 5 | 200 | 0.5 | 0.05 | 23 | Fig_020
PDZ33B | SOD-323 | Active | - | - | 400 | 2 | 33 | 32.15 | 33.79 | 40 | 5 | 250 | 0.5 | 0.05 | 25 | Fig_020
PDZ36B | SOD-323 | Active | - | - | 400 | 2 | 36 | 35.07 | 36.87 | 60 | 5 | 300 | 0.5 | 0.05 | 27 | Fig_020
PDZ4.7B-AU | SOD-323 | Active | - | Y | 400 | 2 | 4.7 | 4.55 | 4.75 | 90 | 5 | 600 | 1 | 0.75 | 1.5 | Fig_020
PDZ5.1B-AU | SOD-323 | Active | - | Y | 400 | 2 | 5.1 | 4.96 | 5.2 | 60 | 5 | 800 | 0.5 | 0.75 | 1.5 | Fig_020
PDZ5.6B-AU | SOD-323 | Active | - | Y | 400 | 2 | 5.6 | 5.48 | 5.73 | 50 | 5 | 400 | 0.5 | 0.5 | 3 | Fig_020
PDZ6.2B-AU | SOD-323 | Active | - | Y | 400 | 2 | 6.2 | 6.06 | 6.33 | 50 | 5 | 80 | 0.5 | 0.5 | 3 | Fig_020
PDZ6.8B-AU | SOD-323 | Active | - | Y | 400 | 2 | 6.8 | 6.65 | 6.93 | 40 | 5 | 60 | 0.5 | 0.5 | 3.5 | Fig_020
PDZ7.5B-AU | SOD-323 | Active | - | Y | 400 | 2 | 7.4 | 7.28 | 7.6 | 10 | 5 | 60 | 0.5 | 0.5 | 4 | Fig_020
PDZ8.2B-AU | SOD-323 | Active | - | Y | 400 | 2 | 8.2 | 8.02 | 8.36 | 10 | 5 | 60 | 0.5 | 0.5 | 5 | Fig_020
PDZ9.1B-AU | SOD-323 | Active | - | Y | 400 | 2 | 9 | 8.85 | 9.23 | 10 | 5 | 60 | 0.5 | 0.5 | 6 | Fig_020
PDZ10B-AU | SOD-323 | Active | - | Y | 400 | 2 | 10 | 9.77 | 10.21 | 10 | 5 | 60 | 0.5 | 0.1 | 7 | Fig_020
PDZ11B-AU | SOD-323 | Active | - | Y | 400 | 2 | 11 | 10.78 | 11.22 | 10 | 5 | 60 | 0.5 | 0.1 | 8 | Fig_020
PDZ12B-AU | SOD-323 | Active | - | Y | 400 | 2 | 12 | 11.74 | 12.24 | 10 | 5 | 80 | 0.5 | 0.1 | 9 | Fig_020
PDZ13B-AU | SOD-323 | Active | - | Y | 400 | 2 | 13.2 | 12.91 | 13.49 | 10 | 5 | 80 | 0.5 | 0.1 | 10 | Fig_020
PDZ15B-AU | SOD-323 | Active | - | Y | 400 | 2 | 14.7 | 14.34 | 14.98 | 15 | 5 | 80 | 0.5 | 0.05 | 11 | Fig_020
PDZ16B-AU | SOD-323 | Active | - | Y | 400 | 2 | 16.2 | 15.85 | 16.51 | 20 | 5 | 80 | 0.5 | 0.05 | 12 | Fig_020
PDZ18B-AU | SOD-323 | Active | - | Y | 400 | 2 | 18 | 17.56 | 18.35 | 20 | 5 | 80 | 0.5 | 0.05 | 13 | Fig_020
PDZ20B-AU | SOD-323 | Active | - | Y | 400 | 2 | 20 | 19.52 | 20.39 | 20 | 5 | 100 | 0.5 | 0.05 | 15 | Fig_020
PDZ22B-AU | SOD-323 | Active | - | Y | 400 | 2 | 22 | 21.54 | 22.47 | 25 | 5 | 100 | 0.5 | 0.05 | 17 | Fig_020
PDZ24B-AU | SOD-323 | Active | - | Y | 400 | 2 | 24.3 | 23.72 | 24.78 | 30 | 5 | 120 | 0.5 | 0.05 | 19 | Fig_020
PDZ27B-AU | SOD-323 | Active | - | Y | 400 | 2 | 26.9 | 26.19 | 27.53 | 40 | 5 | 150 | 0.5 | 0.05 | 21 | Fig_020
PDZ30B-AU | SOD-323 | Active | - | Y | 400 | 2 | 29.9 | 29.19 | 30.69 | 40 | 5 | 200 | 0.5 | 0.05 | 23 | Fig_020
PDZ33B-AU | SOD-323 | Active | - | Y | 400 | 2 | 33 | 32.15 | 33.79 | 40 | 5 | 250 | 0.5 | 0.05 | 25 | Fig_020
PDZ36B-AU | SOD-323 | Active | - | Y | 400 | 2 | 36 | 35.07 | 36.87 | 60 | 5 | 300 | 0.5 | 0.05 | 27 | Fig_020
BZT52-B2V4 | SOD-123 | Active | - | - | 410 | 2 | 2.4 | 2.35 | 2.45 | 85 | 5 | 600 | 1 | 100 | 1 | Fig_020
BZT52-B2V7 | SOD-123 | Active | - | - | 410 | 2 | 2.7 | 2.64 | 2.75 | 83 | 5 | 600 | 1 | 75 | 1 | Fig_020
BZT52-B3 | SOD-123 | Active | - | - | 410 | 2 | 3 | 2.94 | 3.06 | 95 | 5 | 600 | 1 | 50 | 1 | Fig_020
BZT52-B3V3 | SOD-123 | Active | - | - | 410 | 2 | 3.3 | 3.23 | 3.37 | 95 | 5 | 600 | 1 | 25 | 1 | Fig_020
BZT52-B3V6 | SOD-123 | Active | - | - | 410 | 2 | 3.6 | 3.52 | 3.67 | 95 | 5 | 600 | 1 | 15 | 1 | Fig_020
BZT52-B3V9 | SOD-123 | Active | - | - | 410 | 2 | 3.9 | 3.82 | 3.98 | 95 | 5 | 600 | 1 | 10 | 1 | Fig_020
BZT52-B4V3 | SOD-123 | Active | - | - | 410 | 2 | 4.3 | 4.21 | 4.39 | 95 | 5 | 600 | 1 | 5 | 1 | Fig_020
BZT52-B4V7 | SOD-123 | Active | - | - | 410 | 2 | 4.7 | 4.61 | 4.79 | 78 | 5 | 500 | 1 | 5 | 1 | Fig_020
BZT52-B5V1 | SOD-123 | Active | - | - | 410 | 2 | 5.1 | 5 | 5.2 | 60 | 5 | 480 | 1 | 0.1 | 0.8 | Fig_020
BZT52-B5V6 | SOD-123 | Active | - | - | 410 | 2 | 5.6 | 5.49 | 5.71 | 40 | 5 | 400 | 1 | 0.1 | 1 | Fig_020
BZT52-B6V2 | SOD-123 | Active | - | - | 410 | 2 | 6.2 | 6.08 | 6.32 | 10 | 5 | 150 | 1 | 0.1 | 2 | Fig_020
BZT52-B6V8 | SOD-123 | Active | - | - | 410 | 2 | 6.8 | 6.66 | 6.94 | 8 | 5 | 80 | 1 | 0.1 | 3 | Fig_020
BZT52-B7V5 | SOD-123 | Active | - | - | 410 | 2 | 7.5 | 7.35 | 7.65 | 7 | 5 | 80 | 1 | 0.1 | 5 | Fig_020
BZT52-B8V2 | SOD-123 | Active | - | - | 410 | 2 | 8.2 | 8.04 | 8.36 | 7 | 5 | 80 | 1 | 0.1 | 6 | Fig_020
BZT52-B8V7 | SOD-123 | Active | - | - | 410 | 2 | 8.7 | 8.53 | 8.87 | 7 | 5 | 100 | 1 | 0.1 | 6.5 | Fig_020
BZT52-B9V1 | SOD-123 | Active | - | - | 410 | 2 | 9.1 | 8.92 | 9.28 | 10 | 5 | 100 | 1 | 0.1 | 7 | Fig_020
BZT52-B10 | SOD-123 | Active | - | - | 410 | 2 | 10 | 9.8 | 10.2 | 15 | 5 | 150 | 1 | 0.1 | 7.5 | Fig_020
BZT52-B11 | SOD-123 | Active | - | - | 410 | 2 | 11 | 10.78 | 11.22 | 20 | 5 | 150 | 1 | 0.1 | 8.5 | Fig_020
BZT52-B12 | SOD-123 | Active | - | - | 410 | 2 | 12 | 11.76 | 12.24 | 20 | 5 | 150 | 1 | 0.1 | 9 | Fig_020
BZT52-B13 | SOD-123 | Active | - | - | 410 | 2 | 13 | 12.74 | 13.26 | 25 | 5 | 170 | 1 | 0.1 | 10 | Fig_020
BZT52-B14 | SOD-123 | Active | - | - | 410 | 2 | 14 | 13.72 | 14.28 | 25 | 5 | 170 | 1 | 0.1 | 10.5 | Fig_020
BZT52-B15 | SOD-123 | Active | - | - | 410 | 2 | 15 | 14.7 | 15.3 | 30 | 5 | 200 | 1 | 0.1 | 11 | Fig_020
BZT52-B16 | SOD-123 | Active | - | - | 410 | 2 | 16 | 15.68 | 16.32 | 40 | 5 | 200 | 1 | 0.1 | 12 | Fig_020
BZT52-B17 | SOD-123 | Active | - | - | 410 | 2 | 17 | 16.66 | 17.34 | 40 | 5 | 200 | 1 | 0.1 | 13 | Fig_020
BZT52-B18 | SOD-123 | Active | - | - | 410 | 2 | 18 | 17.64 | 18.36 | 50 | 5 | 225 | 1 | 0.1 | 14 | Fig_020
BZT52-B20 | SOD-123 | Active | - | - | 410 | 2 | 20 | 19.6 | 20.4 | 50 | 5 | 225 | 1 | 0.1 | 15 | Fig_020
BZT52-B22 | SOD-123 | Active | - | - | 410 | 2 | 22 | 21.56 | 22.44 | 55 | 5 | 250 | 1 | 0.1 | 17 | Fig_020
BZT52-B24 | SOD-123 | Active | - | - | 410 | 2 | 24 | 23.52 | 24.48 | 80 | 5 | 250 | 1 | 0.1 | 18 | Fig_020
BZT52-B27 | SOD-123 | Active | - | - | 410 | 2 | 27 | 26.46 | 27.54 | 80 | 5 | 300 | 1 | 0.1 | 20 | Fig_020
BZT52-B28 | SOD-123 | Active | - | - | 410 | 2 | 28 | 27.44 | 28.56 | 80 | 5 | 300 | 1 | 0.1 | 22 | Fig_020
BZT52-B30 | SOD-123 | Active | - | - | 410 | 2 | 30 | 29.4 | 30.6 | 80 | 5 | 300 | 1 | 0.1 | 22.5 | Fig_020
BZT52-B33 | SOD-123 | Active | - | - | 410 | 2 | 33 | 32.34 | 33.66 | 80 | 5 | 325 | 1 | 0.1 | 25 | Fig_020
BZT52-B36 | SOD-123 | Active | - | - | 410 | 2 | 36 | 35.28 | 36.72 | 90 | 5 | 350 | 1 | 0.1 | 27 | Fig_020
BZT52-B39 | SOD-123 | Active | - | - | 410 | 2 | 39 | 38.22 | 39.78 | 90 | 5 | 350 | 1 | 0.1 | 29 | Fig_020
BZT52-B43 | SOD-123 | Active | - | - | 410 | 2 | 43 | 42.14 | 43.86 | 100 | 5 | 375 | 1 | 0.1 | 32 | Fig_020
BZT52-B47 | SOD-123 | Active | - | - | 410 | 2 | 47 | 46.06 | 47.94 | 100 | 5 | 375 | 1 | 0.1 | 35 | Fig_020
BZT52-B51 | SOD-123 | Active | - | - | 410 | 2 | 51 | 49.98 | 52.02 | 100 | 5 | 400 | 1 | 0.1 | 38 | Fig_020
BZT52-B56 | SOD-123 | Active | - | - | 410 | 2 | 56 | 54.88 | 57.12 | 135 | 2.5 | 1000 | 1 | 0.1 | 42 | Fig_020
BZT52-B62 | SOD-123 | Active | - | - | 410 | 2 | 62 | 60.76 | 63.24 | 150 | 2.5 | 1000 | 1 | 0.1 | 46 | Fig_020
BZT52-B68 | SOD-123 | Active | - | - | 410 | 2 | 68 | 66.64 | 69.36 | 200 | 2.5 | 1000 | 1 | 0.1 | 51 | Fig_020
BZT52-B75 | SOD-123 | Active | - | - | 410 | 2 | 75 | 73.5 | 76.5 | 250 | 2.5 | 1000 | 1 | 0.1 | 56 | Fig_020
BZT52-B2V4-AU | SOD-123 | Active | - | Y | 410 | 2 | 2.4 | 2.35 | 2.45 | 85 | 5 | 600 | 1 | 100 | 1 | Fig_020
BZT52-B2V7-AU | SOD-123 | Active | - | Y | 410 | 2 | 2.7 | 2.64 | 2.75 | 83 | 5 | 600 | 1 | 75 | 1 | Fig_020
BZT52-B3-AU | SOD-123 | Active | - | Y | 410 | 2 | 3 | 2.94 | 3.06 | 95 | 5 | 600 | 1 | 50 | 1 | Fig_020
BZT52-B3V3-AU | SOD-123 | Active | - | Y | 410 | 2 | 3.3 | 3.23 | 3.37 | 95 | 5 | 600 | 1 | 25 | 1 | Fig_020
BZT52-B3V6-AU | SOD-123 | Active | - | Y | 410 | 2 | 3.6 | 3.52 | 3.67 | 95 | 5 | 600 | 1 | 15 | 1 | Fig_020
BZT52-B3V9-AU | SOD-123 | Active | - | Y | 410 | 2 | 3.9 | 3.82 | 3.98 | 95 | 5 | 600 | 1 | 10 | 1 | Fig_020
BZT52-B4V3-AU | SOD-123 | Active | - | Y | 410 | 2 | 4.3 | 4.21 | 4.39 | 95 | 5 | 600 | 1 | 5 | 1 | Fig_020
BZT52-B4V7-AU | SOD-123 | Active | - | Y | 410 | 2 | 4.7 | 4.61 | 4.79 | 78 | 5 | 500 | 1 | 5 | 1 | Fig_020
BZT52-B5V1-AU | SOD-123 | Active | - | Y | 410 | 2 | 5.1 | 5 | 5.2 | 60 | 5 | 480 | 1 | 0.1 | 0.8 | Fig_020
BZT52-B5V6-AU | SOD-123 | Active | - | Y | 410 | 2 | 5.6 | 5.49 | 5.71 | 40 | 5 | 400 | 1 | 0.1 | 1 | Fig_020
BZT52-B6V2-AU | SOD-123 | Active | - | Y | 410 | 2 | 6.2 | 6.08 | 6.32 | 10 | 5 | 150 | 1 | 0.1 | 2 | Fig_020
BZT52-B6V8-AU | SOD-123 | Active | - | Y | 410 | 2 | 6.8 | 6.66 | 6.94 | 8 | 5 | 80 | 1 | 0.1 | 3 | Fig_020
BZT52-B7V5-AU | SOD-123 | Active | - | Y | 410 | 2 | 7.5 | 7.35 | 7.65 | 7 | 5 | 80 | 1 | 0.1 | 5 | Fig_020
BZT52-B8V2-AU | SOD-123 | Active | - | Y | 410 | 2 | 8.2 | 8.04 | 8.36 | 7 | 5 | 80 | 1 | 0.1 | 6 | Fig_020
BZT52-B8V7-AU | SOD-123 | Active | - | Y | 410 | 2 | 8.7 | 8.53 | 8.87 | 7 | 5 | 100 | 1 | 0.1 | 6.5 | Fig_020
BZT52-B9V1-AU | SOD-123 | Active | - | Y | 410 | 2 | 9.1 | 8.92 | 9.28 | 10 | 5 | 100 | 1 | 0.1 | 7 | Fig_020
BZT52-B10-AU | SOD-123 | Active | - | Y | 410 | 2 | 10 | 9.8 | 10.2 | 15 | 5 | 150 | 1 | 0.1 | 7.5 | Fig_020
BZT52-B11-AU | SOD-123 | Active | - | Y | 410 | 2 | 11 | 10.78 | 11.22 | 20 | 5 | 150 | 1 | 0.1 | 8.5 | Fig_020
BZT52-B12-AU | SOD-123 | Active | - | Y | 410 | 2 | 12 | 11.76 | 12.24 | 20 | 5 | 150 | 1 | 0.1 | 9 | Fig_020
BZT52-B13-AU | SOD-123 | Active | - | Y | 410 | 2 | 13 | 12.74 | 13.26 | 25 | 5 | 170 | 1 | 0.1 | 10 | Fig_020
BZT52-B14-AU | SOD-123 | Active | - | Y | 410 | 2 | 14 | 13.72 | 14.28 | 25 | 5 | 170 | 1 | 0.1 | 10.5 | Fig_020
BZT52-B15-AU | SOD-123 | Active | - | Y | 410 | 2 | 15 | 14.7 | 15.3 | 30 | 5 | 200 | 1 | 0.1 | 11 | Fig_020
BZT52-B16-AU | SOD-123 | Active | - | Y | 410 | 2 | 16 | 15.68 | 16.32 | 40 | 5 | 200 | 1 | 0.1 | 12 | Fig_020
BZT52-B17-AU | SOD-123 | Active | - | Y | 410 | 2 | 17 | 16.66 | 17.34 | 40 | 5 | 200 | 1 | 0.1 | 13 | Fig_020
BZT52-B18-AU | SOD-123 | Active | - | Y | 410 | 2 | 18 | 17.64 | 18.36 | 50 | 5 | 225 | 1 | 0.1 | 14 | Fig_020
BZT52-B20-AU | SOD-123 | Active | - | Y | 410 | 2 | 20 | 19.6 | 20.4 | 50 | 5 | 225 | 1 | 0.1 | 15 | Fig_020
BZT52-B22-AU | SOD-123 | Active | - | Y | 410 | 2 | 22 | 21.56 | 22.44 | 55 | 5 | 250 | 1 | 0.1 | 17 | Fig_020
BZT52-B24-AU | SOD-123 | Active | - | Y | 410 | 2 | 24 | 23.52 | 24.48 | 80 | 5 | 250 | 1 | 0.1 | 18 | Fig_020
BZT52-B27-AU | SOD-123 | Active | - | Y | 410 | 2 | 27 | 26.46 | 27.54 | 80 | 5 | 300 | 1 | 0.1 | 20 | Fig_020
BZT52-B28-AU | SOD-123 | Active | - | Y | 410 | 2 | 28 | 27.44 | 28.56 | 80 | 5 | 300 | 1 | 0.1 | 22 | Fig_020
BZT52-B30-AU | SOD-123 | Active | - | Y | 410 | 2 | 30 | 29.4 | 30.6 | 80 | 5 | 300 | 1 | 0.1 | 22.5 | Fig_020
BZT52-B33-AU | SOD-123 | Active | - | Y | 410 | 2 | 33 | 32.34 | 33.66 | 80 | 5 | 325 | 1 | 0.1 | 25 | Fig_020
BZT52-B36-AU | SOD-123 | Active | - | Y | 410 | 2 | 36 | 35.28 | 36.72 | 90 | 5 | 350 | 1 | 0.1 | 27 | Fig_020
BZT52-B39-AU | SOD-123 | Active | - | Y | 410 | 2 | 39 | 38.22 | 39.78 | 90 | 5 | 350 | 1 | 0.1 | 29 | Fig_020
BZT52-B43-AU | SOD-123 | Active | - | Y | 410 | 2 | 43 | 42.14 | 43.86 | 100 | 5 | 375 | 1 | 0.1 | 32 | Fig_020
BZT52-B47-AU | SOD-123 | Active | - | Y | 410 | 2 | 47 | 46.06 | 47.94 | 100 | 5 | 375 | 1 | 0.1 | 35 | Fig_020
BZT52-B51-AU | SOD-123 | Active | - | Y | 410 | 2 | 51 | 49.98 | 52.02 | 100 | 5 | 400 | 1 | 0.1 | 38 | Fig_020
BZT52-B56-AU | SOD-123 | Active | - | Y | 410 | 2 | 56 | 54.88 | 57.12 | 135 | 2.5 | 1000 | 1 | 0.1 | 42 | Fig_020
BZT52-B62-AU | SOD-123 | Active | - | Y | 410 | 2 | 62 | 60.76 | 63.24 | 150 | 2.5 | 1000 | 1 | 0.1 | 46 | Fig_020
BZT52-B68-AU | SOD-123 | Active | - | Y | 410 | 2 | 68 | 66.64 | 69.36 | 200 | 2.5 | 1000 | 1 | 0.1 | 51 | Fig_020
BZT52-B75-AU | SOD-123 | Active | - | Y | 410 | 2 | 75 | 73.5 | 76.5 | 250 | 2.5 | 1000 | 1 | 0.1 | 56 | Fig_020
BZT52-C2V4 | SOD-123 | Active | - | - | 410 | 5 | 2.4 | 2.28 | 2.52 | 85 | 5 | 600 | 1 | 100 | 1 | Fig_020
BZT52-C2V7 | SOD-123 | Active | - | - | 410 | 5 | 2.7 | 2.57 | 2.84 | 83 | 5 | 600 | 1 | 75 | 1 | Fig_020
BZT52-C3 | SOD-123 | Active | - | - | 410 | 5 | 3 | 2.85 | 3.15 | 95 | 5 | 600 | 1 | 50 | 1 | Fig_020
BZT52-C3V3 | SOD-123 | Active | - | - | 410 | 5 | 3.3 | 3.14 | 3.47 | 95 | 5 | 600 | 1 | 25 | 1 | Fig_020
BZT52-C3V6 | SOD-123 | Active | - | - | 410 | 5 | 3.6 | 3.42 | 3.78 | 95 | 5 | 600 | 1 | 15 | 1 | Fig_020
BZT52-C3V9 | SOD-123 | Active | - | - | 410 | 5 | 3.9 | 3.71 | 4.1 | 95 | 5 | 600 | 1 | 10 | 1 | Fig_020
BZT52-C4V3 | SOD-123 | Active | - | - | 410 | 5 | 4.3 | 4.09 | 4.52 | 95 | 5 | 600 | 1 | 5 | 1 | Fig_020
BZT52-C4V7 | SOD-123 | Active | - | - | 410 | 5 | 4.7 | 4.47 | 4.94 | 78 | 5 | 500 | 1 | 5 | 1 | Fig_020
BZT52-C5V1 | SOD-123 | Active | - | - | 410 | 5 | 5.1 | 4.85 | 5.36 | 60 | 5 | 480 | 1 | 0.1 | 0.8 | Fig_020
BZT52-C5V6 | SOD-123 | Active | - | - | 410 | 5 | 5.6 | 5.32 | 5.88 | 40 | 5 | 400 | 1 | 0.1 | 1 | Fig_020
BZT52-C6V2 | SOD-123 | Active | - | - | 410 | 5 | 6.2 | 5.89 | 6.51 | 10 | 5 | 150 | 1 | 0.1 | 2 | Fig_020
BZT52-C6V8 | SOD-123 | Active | - | - | 410 | 5 | 6.8 | 6.46 | 7.14 | 8 | 5 | 80 | 1 | 0.1 | 3 | Fig_020
BZT52-C7V5 | SOD-123 | Active | - | - | 410 | 5 | 7.5 | 7.13 | 7.88 | 7 | 5 | 80 | 1 | 0.1 | 5 | Fig_020
BZT52-C8V2 | SOD-123 | Active | - | - | 410 | 5 | 8.2 | 7.79 | 8.61 | 7 | 5 | 80 | 1 | 0.1 | 6 | Fig_020
BZT52-C8V7 | SOD-123 | Active | - | - | 410 | 5 | 8.7 | 8.27 | 9.14 | 7 | 5 | 100 | 1 | 0.1 | 6.5 | Fig_020
BZT52-C9V1 | SOD-123 | Active | - | - | 410 | 5 | 9.1 | 8.65 | 9.56 | 10 | 5 | 100 | 1 | 0.1 | 7 | Fig_020
BZT52-C10 | SOD-123 | Active | - | - | 410 | 5 | 10 | 9.5 | 10.5 | 15 | 5 | 150 | 1 | 0.1 | 7.5 | Fig_020
BZT52-C11 | SOD-123 | Active | - | - | 410 | 5 | 11 | 10.45 | 11.55 | 20 | 5 | 150 | 1 | 0.1 | 8.5 | Fig_020
BZT52-C12 | SOD-123 | Active | - | - | 410 | 5 | 12 | 11.4 | 12.6 | 20 | 5 | 150 | 1 | 0.1 | 9 | Fig_020
BZT52-C13 | SOD-123 | Active | - | - | 410 | 5 | 13 | 12.35 | 13.65 | 25 | 5 | 170 | 1 | 0.1 | 10 | Fig_020
BZT52-C14 | SOD-123 | Active | - | - | 410 | 5 | 14 | 13.3 | 14.7 | 25 | 5 | 170 | 1 | 0.1 | 10.5 | Fig_020
BZT52-C15 | SOD-123 | Active | - | - | 410 | 5 | 15 | 14.25 | 15.75 | 30 | 5 | 200 | 1 | 0.1 | 11 | Fig_020
BZT52-C16 | SOD-123 | Active | - | - | 410 | 5 | 16 | 15.2 | 16.8 | 40 | 5 | 200 | 1 | 0.1 | 12 | Fig_020
BZT52-C17 | SOD-123 | Active | - | - | 410 | 5 | 17 | 16.15 | 17.85 | 40 | 5 | 200 | 1 | 0.1 | 13 | Fig_020
BZT52-C18 | SOD-123 | Active | - | - | 410 | 5 | 18 | 17.1 | 18.9 | 50 | 5 | 225 | 1 | 0.1 | 14 | Fig_020
BZT52-C20 | SOD-123 | Active | - | - | 410 | 5 | 20 | 19 | 21 | 50 | 5 | 225 | 1 | 0.1 | 15 | Fig_020
BZT52-C22 | SOD-123 | Active | - | - | 410 | 5 | 22 | 20.9 | 23.1 | 55 | 5 | 250 | 1 | 0.1 | 17 | Fig_020
BZT52-C24 | SOD-123 | Active | - | - | 410 | 5 | 24 | 22.8 | 25.2 | 80 | 5 | 250 | 1 | 0.1 | 18 | Fig_020
BZT52-C27 | SOD-123 | Active | - | - | 410 | 5 | 27 | 25.65 | 28.35 | 80 | 5 | 300 | 1 | 0.1 | 20 | Fig_020
BZT52-C28 | SOD-123 | Active | - | - | 410 | 5 | 28 | 26.6 | 29.4 | 80 | 5 | 300 | 1 | 0.1 | 22 | Fig_020
BZT52-C30 | SOD-123 | Active | - | - | 410 | 5 | 30 | 28.5 | 31.5 | 80 | 5 | 300 | 1 | 0.1 | 22.5 | Fig_020
BZT52-C33 | SOD-123 | Active | - | - | 410 | 5 | 33 | 31.35 | 34.65 | 80 | 5 | 325 | 1 | 0.1 | 25 | Fig_020
BZT52-C36 | SOD-123 | Active | - | - | 410 | 5 | 36 | 34.2 | 37.8 | 90 | 5 | 350 | 1 | 0.1 | 27 | Fig_020
BZT52-C39 | SOD-123 | Active | - | - | 410 | 5 | 39 | 37.05 | 40.95 | 90 | 5 | 350 | 1 | 0.1 | 29 | Fig_020
BZT52-C43 | SOD-123 | Active | - | - | 410 | 5 | 43 | 40.85 | 45.15 | 100 | 5 | 375 | 1 | 0.1 | 32 | Fig_020
BZT52-C47 | SOD-123 | Active | - | - | 410 | 5 | 47 | 44.65 | 49.35 | 100 | 5 | 375 | 1 | 0.1 | 35 | Fig_020
BZT52-C51 | SOD-123 | Active | - | - | 410 | 5 | 51 | 48.45 | 53.55 | 100 | 5 | 400 | 1 | 0.1 | 38 | Fig_020
BZT52-C56 | SOD-123 | Active | - | - | 410 | 5 | 56 | 53.2 | 58.8 | 135 | 2.5 | 1000 | 1 | 0.1 | 42 | Fig_020
BZT52-C62 | SOD-123 | Active | - | - | 410 | 5 | 62 | 58.9 | 65.1 | 150 | 2.5 | 1000 | 1 | 0.1 | 46 | Fig_020
BZT52-C68 | SOD-123 | Active | - | - | 410 | 5 | 68 | 64.6 | 71.4 | 200 | 2.5 | 1000 | 1 | 0.1 | 51 | Fig_020
BZT52-C75 | SOD-123 | Active | - | - | 410 | 5 | 75 | 71.25 | 78.75 | 250 | 2.5 | 1000 | 1 | 0.1 | 56 | Fig_020
BZT52-C2V4-AU | SOD-123 | Active | - | Y | 410 | 5 | 2.4 | 2.28 | 2.52 | 85 | 5 | 600 | 1 | 100 | 1 | Fig_020
BZT52-C2V7-AU | SOD-123 | Active | - | Y | 410 | 5 | 2.7 | 2.57 | 2.84 | 83 | 5 | 600 | 1 | 75 | 1 | Fig_020
BZT52-C3-AU | SOD-123 | Active | - | Y | 410 | 5 | 3 | 2.85 | 3.15 | 95 | 5 | 600 | 1 | 50 | 1 | Fig_020
BZT52-C3V3-AU | SOD-123 | Active | - | Y | 410 | 5 | 3.3 | 3.14 | 3.47 | 95 | 5 | 600 | 1 | 25 | 1 | Fig_020
BZT52-C3V6-AU | SOD-123 | Active | - | Y | 410 | 5 | 3.6 | 3.42 | 3.78 | 95 | 5 | 600 | 1 | 15 | 1 | Fig_020
BZT52-C3V9-AU | SOD-123 | Active | - | Y | 410 | 5 | 3.9 | 3.71 | 4.1 | 95 | 5 | 600 | 1 | 10 | 1 | Fig_020
BZT52-C4V3-AU | SOD-123 | Active | - | Y | 410 | 5 | 4.3 | 4.09 | 4.52 | 95 | 5 | 600 | 1 | 5 | 1 | Fig_020
BZT52-C4V7-AU | SOD-123 | Active | - | Y | 410 | 5 | 4.7 | 4.47 | 4.94 | 78 | 5 | 500 | 1 | 5 | 1 | Fig_020
BZT52-C5V1-AU | SOD-123 | Active | - | Y | 410 | 5 | 5.1 | 4.85 | 5.36 | 60 | 5 | 480 | 1 | 0.1 | 0.8 | Fig_020
BZT52-C5V6-AU | SOD-123 | Active | - | Y | 410 | 5 | 5.6 | 5.32 | 5.88 | 40 | 5 | 400 | 1 | 0.1 | 1 | Fig_020
BZT52-C6V2-AU | SOD-123 | Active | - | Y | 410 | 5 | 6.2 | 5.89 | 6.51 | 10 | 5 | 150 | 1 | 0.1 | 2 | Fig_020
BZT52-C6V8-AU | SOD-123 | Active | - | Y | 410 | 5 | 6.8 | 6.46 | 7.14 | 8 | 5 | 80 | 1 | 0.1 | 3 | Fig_020
BZT52-C7V5-AU | SOD-123 | Active | - | Y | 410 | 5 | 7.5 | 7.13 | 7.88 | 7 | 5 | 80 | 1 | 0.1 | 5 | Fig_020
BZT52-C8V2-AU | SOD-123 | Active | - | Y | 410 | 5 | 8.2 | 7.79 | 8.61 | 7 | 5 | 80 | 1 | 0.1 | 6 | Fig_020
BZT52-C8V7-AU | SOD-123 | Active | - | Y | 410 | 5 | 8.7 | 8.27 | 9.14 | 7 | 5 | 100 | 1 | 0.1 | 6.5 | Fig_020
BZT52-C9V1-AU | SOD-123 | Active | - | Y | 410 | 5 | 9.1 | 8.65 | 9.56 | 10 | 5 | 100 | 1 | 0.1 | 7 | Fig_020
BZT52-C10-AU | SOD-123 | Active | - | Y | 410 | 5 | 10 | 9.5 | 10.5 | 15 | 5 | 150 | 1 | 0.1 | 7.5 | Fig_020
BZT52-C11-AU | SOD-123 | Active | - | Y | 410 | 5 | 11 | 10.45 | 11.55 | 20 | 5 | 150 | 1 | 0.1 | 8.5 | Fig_020
BZT52-C12-AU | SOD-123 | Active | - | Y | 410 | 5 | 12 | 11.4 | 12.6 | 20 | 5 | 150 | 1 | 0.1 | 9 | Fig_020
BZT52-C13-AU | SOD-123 | Active | - | Y | 410 | 5 | 13 | 12.35 | 13.65 | 25 | 5 | 170 | 1 | 0.1 | 10 | Fig_020
BZT52-C14-AU | SOD-123 | Active | - | Y | 410 | 5 | 14 | 13.3 | 14.7 | 25 | 5 | 170 | 1 | 0.1 | 10.5 | Fig_020
BZT52-C15-AU | SOD-123 | Active | - | Y | 410 | 5 | 15 | 14.25 | 15.75 | 30 | 5 | 200 | 1 | 0.1 | 11 | Fig_020
BZT52-C16-AU | SOD-123 | Active | - | Y | 410 | 5 | 16 | 15.2 | 16.8 | 40 | 5 | 200 | 1 | 0.1 | 12 | Fig_020
BZT52-C17-AU | SOD-123 | Active | - | Y | 410 | 5 | 17 | 16.15 | 17.85 | 40 | 5 | 200 | 1 | 0.1 | 13 | Fig_020
BZT52-C18-AU | SOD-123 | Active | - | Y | 410 | 5 | 18 | 17.1 | 18.9 | 50 | 5 | 225 | 1 | 0.1 | 14 | Fig_020
BZT52-C20-AU | SOD-123 | Active | - | Y | 410 | 5 | 20 | 19 | 21 | 50 | 5 | 225 | 1 | 0.1 | 15 | Fig_020
BZT52-C22-AU | SOD-123 | Active | - | Y | 410 | 5 | 22 | 20.9 | 23.1 | 55 | 5 | 250 | 1 | 0.1 | 17 | Fig_020
BZT52-C24-AU | SOD-123 | Active | - | Y | 410 | 5 | 24 | 22.8 | 25.2 | 80 | 5 | 250 | 1 | 0.1 | 18 | Fig_020
BZT52-C27-AU | SOD-123 | Active | - | Y | 410 | 5 | 27 | 25.65 | 28.35 | 80 | 5 | 300 | 1 | 0.1 | 20 | Fig_020
BZT52-C28-AU | SOD-123 | Active | - | Y | 410 | 5 | 28 | 26.6 | 29.4 | 80 | 5 | 300 | 1 | 0.1 | 22 | Fig_020
BZT52-C30-AU | SOD-123 | Active | - | Y | 410 | 5 | 30 | 28.5 | 31.5 | 80 | 5 | 300 | 1 | 0.1 | 22.5 | Fig_020
BZT52-C33-AU | SOD-123 | Active | - | Y | 410 | 5 | 33 | 31.35 | 34.65 | 80 | 5 | 325 | 1 | 0.1 | 25 | Fig_020
BZT52-C36-AU | SOD-123 | Active | - | Y | 410 | 5 | 36 | 34.2 | 37.8 | 90 | 5 | 350 | 1 | 0.1 | 27 | Fig_020
BZT52-C39-AU | SOD-123 | Active | - | Y | 410 | 5 | 39 | 37.05 | 40.95 | 90 | 5 | 350 | 1 | 0.1 | 29 | Fig_020
BZT52-C43-AU | SOD-123 | Active | - | Y | 410 | 5 | 43 | 40.85 | 45.15 | 100 | 5 | 375 | 1 | 0.1 | 32 | Fig_020
BZT52-C47-AU | SOD-123 | Active | - | Y | 410 | 5 | 47 | 44.65 | 49.35 | 100 | 5 | 375 | 1 | 0.1 | 35 | Fig_020
BZT52-C51-AU | SOD-123 | Active | - | Y | 410 | 5 | 51 | 48.45 | 53.55 | 100 | 5 | 400 | 1 | 0.1 | 38 | Fig_020
BZT52-C56-AU | SOD-123 | Active | - | Y | 410 | 5 | 56 | 53.2 | 58.8 | 135 | 2.5 | 1000 | 1 | 0.1 | 42 | Fig_020
BZT52-C62-AU | SOD-123 | Active | - | Y | 410 | 5 | 62 | 58.9 | 65.1 | 150 | 2.5 | 1000 | 1 | 0.1 | 46 | Fig_020
BZT52-C68-AU | SOD-123 | Active | - | Y | 410 | 5 | 68 | 64.6 | 71.4 | 200 | 2.5 | 1000 | 1 | 0.1 | 51 | Fig_020
BZT52-C75-AU | SOD-123 | Active | - | Y | 410 | 5 | 75 | 71.25 | 78.75 | 250 | 2.5 | 1000 | 1 | 0.1 | 56 | Fig_020
BZX84A4V7 | SOT-23 | Active | - | - | 410 | 2 | 4.7 | 4.65 | 4.75 | 80 | 5 | 500 | 1 | 3 | 2 | Fig_162
BZX84B2V4 | SOT-23 | Active | - | - | 410 | 2 | 2.4 | 2.35 | 2.45 | 100 | 5 | 600 | 1 | 50 | 1 | Fig_162
BZX84B2V7 | SOT-23 | Active | - | - | 410 | 2 | 2.7 | 2.64 | 2.75 | 100 | 5 | 600 | 1 | 20 | 1 | Fig_162
BZX84B3 | SOT-23 | Active | - | - | 410 | 2 | 3 | 2.94 | 3.06 | 95 | 5 | 600 | 1 | 10 | 1 | Fig_162
BZX84B3V3 | SOT-23 | Active | - | - | 410 | 2 | 3.3 | 3.23 | 3.37 | 95 | 5 | 600 | 1 | 5 | 1 | Fig_162
BZX84B3V6 | SOT-23 | Active | - | - | 410 | 2 | 3.6 | 3.52 | 3.67 | 90 | 5 | 600 | 1 | 5 | 1 | Fig_162
BZX84B3V9 | SOT-23 | Active | - | - | 410 | 2 | 3.9 | 3.82 | 3.98 | 90 | 5 | 600 | 1 | 3 | 1 | Fig_162
BZX84B4V3 | SOT-23 | Active | - | - | 410 | 2 | 4.3 | 4.21 | 4.39 | 90 | 5 | 600 | 1 | 3 | 1 | Fig_162
BZX84B4V7 | SOT-23 | Active | - | - | 410 | 2 | 4.7 | 4.61 | 4.79 | 80 | 5 | 500 | 1 | 3 | 2 | Fig_162
BZX84B5V1 | SOT-23 | Active | - | - | 410 | 2 | 5.1 | 5 | 5.2 | 60 | 5 | 480 | 1 | 2 | 2 | Fig_162
BZX84B5V6 | SOT-23 | Active | - | - | 410 | 2 | 5.6 | 5.49 | 5.71 | 40 | 5 | 400 | 1 | 1 | 2 | Fig_162
BZX84B6V2 | SOT-23 | Active | - | - | 410 | 2 | 6.2 | 6.08 | 6.32 | 10 | 5 | 150 | 1 | 3 | 4 | Fig_162
BZX84B6V8 | SOT-23 | Active | - | - | 410 | 2 | 6.8 | 6.66 | 6.94 | 15 | 5 | 80 | 1 | 2 | 4 | Fig_162
BZX84B7V5 | SOT-23 | Active | - | - | 410 | 2 | 7.5 | 7.35 | 7.65 | 15 | 5 | 80 | 1 | 1 | 5 | Fig_162
BZX84B8V2 | SOT-23 | Active | - | - | 410 | 2 | 8.2 | 8.04 | 8.36 | 15 | 5 | 80 | 1 | 0.7 | 5 | Fig_162
BZX84B8V7 | SOT-23 | Active | - | - | 410 | 2 | 8.7 | 8.53 | 8.87 | 15 | 5 | 100 | 1 | 0.7 | 5 | Fig_162
BZX84B9V1 | SOT-23 | Active | - | - | 410 | 2 | 9.1 | 8.92 | 9.28 | 15 | 5 | 100 | 1 | 0.5 | 6 | Fig_162
BZX84B10 | SOT-23 | Active | - | - | 410 | 2 | 10 | 9.8 | 10.2 | 20 | 5 | 150 | 1 | 0.2 | 7 | Fig_162
BZX84B11 | SOT-23 | Active | - | - | 410 | 2 | 11 | 10.78 | 11.22 | 20 | 5 | 150 | 1 | 0.1 | 8 | Fig_162
BZX84B12 | SOT-23 | Active | - | - | 410 | 2 | 12 | 11.76 | 12.24 | 25 | 5 | 150 | 1 | 0.1 | 8 | Fig_162
BZX84B13 | SOT-23 | Active | - | - | 410 | 2 | 13 | 12.74 | 13.26 | 30 | 5 | 170 | 1 | 0.1 | 8 | Fig_162
BZX84B14 | SOT-23 | Active | - | - | 410 | 2 | 14 | 13.72 | 14.28 | 30 | 5 | 170 | 1 | 0.1 | 10 | Fig_162
BZX84B15 | SOT-23 | Active | - | - | 410 | 2 | 15 | 14.7 | 15.3 | 30 | 5 | 200 | 1 | 0.1 | 10.5 | Fig_162
BZX84B16 | SOT-23 | Active | - | - | 410 | 2 | 16 | 15.68 | 16.32 | 40 | 5 | 200 | 1 | 0.1 | 11.2 | Fig_162
BZX84B17 | SOT-23 | Active | - | - | 410 | 2 | 17 | 16.66 | 17.34 | 40 | 5 | 200 | 1 | 0.1 | 12.2 | Fig_162
BZX84B18 | SOT-23 | Active | - | - | 410 | 2 | 18 | 17.64 | 18.36 | 45 | 5 | 225 | 1 | 0.1 | 12.6 | Fig_162
BZX84B20 | SOT-23 | Active | - | - | 410 | 2 | 20 | 19.6 | 20.4 | 55 | 5 | 225 | 1 | 0.1 | 14 | Fig_162
BZX84B22 | SOT-23 | Active | - | - | 410 | 2 | 22 | 21.56 | 22.44 | 55 | 5 | 250 | 1 | 0.1 | 15.4 | Fig_162
BZX84B24 | SOT-23 | Active | - | - | 410 | 2 | 24 | 23.52 | 24.48 | 70 | 5 | 250 | 1 | 0.1 | 16.8 | Fig_162
BZX84B27 | SOT-23 | Active | - | - | 410 | 2 | 27 | 26.46 | 27.54 | 80 | 5 | 300 | 1 | 0.05 | 18.9 | Fig_162
BZX84B28 | SOT-23 | Active | - | - | 410 | 2 | 28 | 27.44 | 28.56 | 80 | 5 | 300 | 1 | 0.05 | 20.5 | Fig_162
BZX84B30 | SOT-23 | Active | - | - | 410 | 2 | 30 | 29.4 | 30.6 | 80 | 5 | 300 | 1 | 0.05 | 21 | Fig_162
BZX84B33 | SOT-23 | Active | - | - | 410 | 2 | 33 | 32.34 | 33.66 | 80 | 5 | 325 | 1 | 0.05 | 23.1 | Fig_162
BZX84B36 | SOT-23 | Active | - | - | 410 | 2 | 36 | 35.28 | 36.72 | 90 | 5 | 350 | 1 | 0.05 | 25.2 | Fig_162
BZX84B39 | SOT-23 | Active | - | - | 410 | 2 | 39 | 38.22 | 39.78 | 130 | 5 | 350 | 1 | 0.05 | 27.3 | Fig_162
BZX84B43 | SOT-23 | Active | - | - | 410 | 2 | 43 | 42.14 | 43.86 | 150 | 5 | 375 | 1 | 0.05 | 30.1 | Fig_162
BZX84B47 | SOT-23 | Active | - | - | 410 | 2 | 47 | 46.06 | 47.94 | 170 | 5 | 375 | 1 | 0.05 | 32.9 | Fig_162
BZX84B51 | SOT-23 | Active | - | - | 410 | 2 | 51 | 49.98 | 52.02 | 100 | 5 | 400 | 1 | 0.05 | 38 | Fig_162
BZX84B56 | SOT-23 | Active | - | - | 410 | 2 | 56 | 54.88 | 57.12 | 135 | 2.5 | 1000 | 1 | 0.1 | 42 | Fig_162
BZX84B62 | SOT-23 | Active | - | - | 410 | 2 | 62 | 60.76 | 63.24 | 150 | 2.5 | 1000 | 1 | 0.1 | 46 | Fig_162
BZX84B68 | SOT-23 | Active | - | - | 410 | 2 | 68 | 66.64 | 69.36 | 200 | 2.5 | 1000 | 1 | 0.1 | 51 | Fig_162
BZX84B75 | SOT-23 | Active | - | - | 410 | 2 | 75 | 73.5 | 76.5 | 250 | 2.5 | 1000 | 1 | 0.1 | 56 | Fig_162
BZX84B2V4-AU | SOT-23 | Active | - | Y | 410 | 2 | 2.4 | 2.35 | 2.45 | 100 | 5 | 600 | 1 | 50 | 1 | Fig_162
BZX84B2V7-AU | SOT-23 | Active | - | Y | 410 | 2 | 2.7 | 2.64 | 2.75 | 100 | 5 | 600 | 1 | 20 | 1 | Fig_162
BZX84B3-AU | SOT-23 | Active | - | Y | 410 | 2 | 3 | 2.94 | 3.06 | 95 | 5 | 600 | 1 | 10 | 1 | Fig_162
BZX84B3V3-AU | SOT-23 | Active | - | Y | 410 | 2 | 3.3 | 3.23 | 3.37 | 95 | 5 | 600 | 1 | 5 | 1 | Fig_162
BZX84B3V6-AU | SOT-23 | Active | - | Y | 410 | 2 | 3.6 | 3.52 | 3.67 | 90 | 5 | 600 | 1 | 5 | 1 | Fig_162
BZX84B3V9-AU | SOT-23 | Active | - | Y | 410 | 2 | 3.9 | 3.82 | 3.98 | 90 | 5 | 600 | 1 | 3 | 1 | Fig_162
BZX84B4V3-AU | SOT-23 | Active | - | Y | 410 | 2 | 4.3 | 4.21 | 4.39 | 90 | 5 | 600 | 1 | 3 | 1 | Fig_162
BZX84B4V7-AU | SOT-23 | Active | - | Y | 410 | 2 | 4.7 | 4.61 | 4.79 | 80 | 5 | 500 | 1 | 3 | 2 | Fig_162
BZX84B5V1-AU | SOT-23 | Active | - | Y | 410 | 2 | 5.1 | 5 | 5.2 | 60 | 5 | 480 | 1 | 2 | 2 | Fig_162
BZX84B5V6-AU | SOT-23 | Active | - | Y | 410 | 2 | 5.6 | 5.49 | 5.71 | 40 | 5 | 400 | 1 | 1 | 2 | Fig_162
BZX84B6V2-AU | SOT-23 | Active | - | Y | 410 | 2 | 6.2 | 6.08 | 6.32 | 10 | 5 | 150 | 1 | 3 | 4 | Fig_162
BZX84B6V8-AU | SOT-23 | Active | - | Y | 410 | 2 | 6.8 | 6.66 | 6.94 | 15 | 5 | 80 | 1 | 2 | 4 | Fig_162
BZX84B7V5-AU | SOT-23 | Active | - | Y | 410 | 2 | 7.5 | 7.35 | 7.65 | 15 | 5 | 80 | 1 | 1 | 5 | Fig_162
BZX84B8V2-AU | SOT-23 | Active | - | Y | 410 | 2 | 8.2 | 8.04 | 8.36 | 15 | 5 | 80 | 1 | 0.7 | 5 | Fig_162
BZX84B8V7-AU | SOT-23 | Active | - | Y | 410 | 2 | 8.7 | 8.53 | 8.87 | 15 | 5 | 100 | 1 | 0.7 | 5 | Fig_162
BZX84B9V1-AU | SOT-23 | Active | - | Y | 410 | 2 | 9.1 | 8.92 | 9.28 | 15 | 5 | 100 | 1 | 0.5 | 6 | Fig_162
BZX84B10-AU | SOT-23 | Active | - | Y | 410 | 2 | 10 | 9.8 | 10.2 | 20 | 5 | 150 | 1 | 0.2 | 7 | Fig_162
BZX84B11-AU | SOT-23 | Active | - | Y | 410 | 2 | 11 | 10.78 | 11.22 | 20 | 5 | 150 | 1 | 0.1 | 8 | Fig_162
BZX84B12-AU | SOT-23 | Active | - | Y | 410 | 2 | 12 | 11.76 | 12.24 | 25 | 5 | 150 | 1 | 0.1 | 8 | Fig_162
BZX84B13-AU | SOT-23 | Active | - | Y | 410 | 2 | 13 | 12.74 | 13.26 | 30 | 5 | 170 | 1 | 0.1 | 8 | Fig_162
BZX84B14-AU | SOT-23 | Active | - | Y | 410 | 2 | 14 | 13.72 | 14.28 | 30 | 5 | 170 | 1 | 0.1 | 10 | Fig_162
BZX84B15-AU | SOT-23 | Active | - | Y | 410 | 2 | 15 | 14.7 | 15.3 | 30 | 5 | 200 | 1 | 0.1 | 10.5 | Fig_162
BZX84B16-AU | SOT-23 | Active | - | Y | 410 | 2 | 16 | 15.68 | 16.32 | 40 | 5 | 200 | 1 | 0.1 | 11.2 | Fig_162
BZX84B17-AU | SOT-23 | Active | - | Y | 410 | 2 | 17 | 16.66 | 17.34 | 40 | 5 | 200 | 1 | 0.1 | 12.2 | Fig_162
BZX84B18-AU | SOT-23 | Active | - | Y | 410 | 2 | 18 | 17.64 | 18.36 | 45 | 5 | 225 | 1 | 0.1 | 12.6 | Fig_162
BZX84B20-AU | SOT-23 | Active | - | Y | 410 | 2 | 20 | 19.6 | 20.4 | 55 | 5 | 225 | 1 | 0.1 | 14 | Fig_162
BZX84B22-AU | SOT-23 | Active | - | Y | 410 | 2 | 22 | 21.56 | 22.44 | 55 | 5 | 250 | 1 | 0.1 | 15.4 | Fig_162
BZX84B24-AU | SOT-23 | Active | - | Y | 410 | 2 | 24 | 23.52 | 24.48 | 70 | 5 | 250 | 1 | 0.1 | 16.8 | Fig_162
BZX84B27-AU | SOT-23 | Active | - | Y | 410 | 2 | 27 | 26.46 | 27.54 | 80 | 5 | 300 | 1 | 0.05 | 18.9 | Fig_162
BZX84B28-AU | SOT-23 | Active | - | Y | 410 | 2 | 28 | 27.44 | 28.56 | 80 | 5 | 300 | 1 | 0.05 | 20.5 | Fig_162
BZX84B30-AU | SOT-23 | Active | - | Y | 410 | 2 | 30 | 29.4 | 30.6 | 80 | 5 | 300 | 1 | 0.05 | 21 | Fig_162
BZX84B33-AU | SOT-23 | Active | - | Y | 410 | 2 | 33 | 32.34 | 33.66 | 80 | 5 | 325 | 1 | 0.05 | 23.1 | Fig_162
BZX84B36-AU | SOT-23 | Active | - | Y | 410 | 2 | 36 | 35.28 | 36.72 | 90 | 5 | 350 | 1 | 0.05 | 25.2 | Fig_162
BZX84B39-AU | SOT-23 | Active | - | Y | 410 | 2 | 39 | 38.22 | 39.78 | 130 | 5 | 350 | 1 | 0.05 | 27.3 | Fig_162
BZX84B43-AU | SOT-23 | Active | - | Y | 410 | 2 | 43 | 42.14 | 43.86 | 150 | 5 | 375 | 1 | 0.05 | 30.1 | Fig_162
BZX84B47-AU | SOT-23 | Active | - | Y | 410 | 2 | 47 | 46.06 | 47.94 | 170 | 5 | 375 | 1 | 0.05 | 32.9 | Fig_162
BZX84B51-AU | SOT-23 | Active | - | Y | 410 | 2 | 51 | 49.98 | 52.02 | 100 | 5 | 400 | 1 | 0.05 | 38 | Fig_162
BZX84B56-AU | SOT-23 | Active | - | Y | 410 | 2 | 56 | 54.88 | 57.12 | 135 | 2.5 | 1000 | 1 | 0.1 | 42 | Fig_162
BZX84B62-AU | SOT-23 | Active | - | Y | 410 | 2 | 62 | 60.76 | 63.24 | 150 | 2.5 | 1000 | 1 | 0.1 | 46 | Fig_162
BZX84B68-AU | SOT-23 | Active | - | Y | 410 | 2 | 68 | 66.64 | 69.36 | 200 | 2.5 | 1000 | 1 | 0.1 | 51 | Fig_162
BZX84B75-AU | SOT-23 | Active | - | Y | 410 | 2 | 75 | 73.5 | 76.5 | 250 | 2.5 | 1000 | 1 | 0.1 | 56 | Fig_162
BZX84C2V4 | SOT-23 | Active | - | - | 410 | 5 | 2.4 | 2.28 | 2.52 | 100 | 5 | 600 | 1 | 50 | 1 | Fig_162
BZX84C2V7 | SOT-23 | Active | - | - | 410 | 5 | 2.7 | 2.57 | 2.84 | 100 | 5 | 600 | 1 | 20 | 1 | Fig_162
BZX84C3 | SOT-23 | Active | - | - | 410 | 5 | 3 | 2.85 | 3.15 | 95 | 5 | 600 | 1 | 10 | 1 | Fig_162
BZX84C3V3 | SOT-23 | Active | - | - | 410 | 5 | 3.3 | 3.14 | 3.47 | 95 | 5 | 600 | 1 | 5 | 1 | Fig_162
BZX84C3V6 | SOT-23 | Active | - | - | 410 | 5 | 3.6 | 3.42 | 3.78 | 90 | 5 | 600 | 1 | 5 | 1 | Fig_162
BZX84C3V9 | SOT-23 | Active | - | - | 410 | 5 | 3.9 | 3.71 | 4.1 | 90 | 5 | 600 | 1 | 3 | 1 | Fig_162
BZX84C4V3 | SOT-23 | Active | - | - | 410 | 5 | 4.3 | 4.09 | 4.52 | 90 | 5 | 600 | 1 | 3 | 1 | Fig_162
BZX84C4V7 | SOT-23 | Active | - | - | 410 | 5 | 4.7 | 4.47 | 4.94 | 80 | 5 | 500 | 1 | 3 | 2 | Fig_162
BZX84C5V1 | SOT-23 | Active | - | - | 410 | 5 | 5.1 | 4.85 | 5.36 | 60 | 5 | 480 | 1 | 2 | 2 | Fig_162
BZX84C5V6 | SOT-23 | Active | - | - | 410 | 5 | 5.6 | 5.32 | 5.88 | 40 | 5 | 400 | 1 | 1 | 2 | Fig_162
BZX84C6V2 | SOT-23 | Active | - | - | 410 | 5 | 6.2 | 5.89 | 6.51 | 10 | 5 | 150 | 1 | 3 | 4 | Fig_162
BZX84C6V8 | SOT-23 | Active | - | - | 410 | 5 | 6.8 | 6.46 | 7.14 | 15 | 5 | 80 | 1 | 2 | 4 | Fig_162
BZX84C7V5 | SOT-23 | Active | - | - | 410 | 5 | 7.5 | 7.13 | 7.88 | 15 | 5 | 80 | 1 | 1 | 5 | Fig_162
BZX84C8V2 | SOT-23 | Active | - | - | 410 | 5 | 8.2 | 7.79 | 8.61 | 15 | 5 | 80 | 1 | 0.7 | 5 | Fig_162
BZX84C8V7 | SOT-23 | Active | - | - | 410 | 5 | 8.7 | 8.27 | 9.14 | 15 | 5 | 100 | 1 | 0.7 | 5 | Fig_162
BZX84C9V1 | SOT-23 | Active | - | - | 410 | 5 | 9.1 | 8.65 | 9.56 | 15 | 5 | 100 | 1 | 0.5 | 6 | Fig_162
BZX84C10 | SOT-23 | Active | - | - | 410 | 5 | 10 | 9.5 | 10.5 | 20 | 5 | 150 | 1 | 0.2 | 7 | Fig_162
BZX84C11 | SOT-23 | Active | - | - | 410 | 5 | 11 | 10.45 | 11.55 | 20 | 5 | 150 | 1 | 0.1 | 8 | Fig_162
BZX84C12 | SOT-23 | Active | - | - | 410 | 5 | 12 | 11.4 | 12.6 | 25 | 5 | 150 | 1 | 0.1 | 8 | Fig_162
BZX84C13 | SOT-23 | Active | - | - | 410 | 5 | 13 | 12.35 | 13.65 | 30 | 5 | 170 | 1 | 0.1 | 8 | Fig_162
BZX84C14 | SOT-23 | Active | - | - | 410 | 5 | 14 | 13.3 | 14.7 | 30 | 5 | 170 | 1 | 0.1 | 10 | Fig_162
BZX84C15 | SOT-23 | Active | - | - | 410 | 5 | 15 | 14.25 | 15.75 | 30 | 5 | 200 | 1 | 0.1 | 10.5 | Fig_162
BZX84C16 | SOT-23 | Active | - | - | 410 | 5 | 16 | 15.2 | 16.8 | 40 | 5 | 200 | 1 | 0.1 | 11.2 | Fig_162
BZX84C17 | SOT-23 | Active | - | - | 410 | 5 | 17 | 16.15 | 17.85 | 40 | 5 | 200 | 1 | 0.1 | 12.2 | Fig_162
BZX84C18 | SOT-23 | Active | - | - | 410 | 5 | 18 | 17.1 | 18.9 | 45 | 5 | 225 | 1 | 0.1 | 12.6 | Fig_162
BZX84C20 | SOT-23 | Active | - | - | 410 | 5 | 20 | 19 | 21 | 55 | 5 | 225 | 1 | 0.1 | 14 | Fig_162
BZX84C22 | SOT-23 | Active | - | - | 410 | 5 | 22 | 20.9 | 23.1 | 55 | 5 | 250 | 1 | 0.1 | 15.4 | Fig_162
BZX84C24 | SOT-23 | Active | - | - | 410 | 5 | 24 | 22.8 | 25.2 | 70 | 5 | 250 | 1 | 0.1 | 16.8 | Fig_162
BZX84C27 | SOT-23 | Active | - | - | 410 | 5 | 27 | 25.65 | 28.35 | 80 | 5 | 300 | 1 | 0.05 | 18.9 | Fig_162
BZX84C28 | SOT-23 | Active | - | - | 410 | 5 | 28 | 26.6 | 29.4 | 80 | 5 | 300 | 1 | 0.05 | 20.5 | Fig_162
BZX84C30 | SOT-23 | Active | - | - | 410 | 5 | 30 | 28.5 | 31.5 | 80 | 5 | 300 | 1 | 0.05 | 21 | Fig_162
BZX84C33 | SOT-23 | Active | - | - | 410 | 5 | 33 | 31.35 | 34.65 | 80 | 5 | 325 | 1 | 0.05 | 23.1 | Fig_162
BZX84C36 | SOT-23 | Active | - | - | 410 | 5 | 36 | 34.2 | 37.8 | 90 | 5 | 350 | 1 | 0.05 | 25.2 | Fig_162
BZX84C39 | SOT-23 | Active | - | - | 410 | 5 | 39 | 37.05 | 40.95 | 130 | 5 | 350 | 1 | 0.05 | 27.3 | Fig_162
BZX84C43 | SOT-23 | Active | - | - | 410 | 5 | 43 | 40.85 | 45.15 | 150 | 5 | 375 | 1 | 0.1 | 30.1 | Fig_162
BZX84C47 | SOT-23 | Active | - | - | 410 | 5 | 47 | 44.65 | 49.35 | 170 | 5 | 375 | 1 | 0.1 | 32.9 | Fig_162
BZX84C51 | SOT-23 | Active | - | - | 410 | 5 | 51 | 48.45 | 53.55 | 100 | 5 | 400 | 1 | 0.1 | 38 | Fig_162
BZX84C56 | SOT-23 | Active | - | - | 410 | 5 | 56 | 53.2 | 58.8 | 135 | 2.5 | 1000 | 1 | 0.1 | 42 | Fig_162
BZX84C62 | SOT-23 | Active | - | - | 410 | 5 | 62 | 58.9 | 65.1 | 150 | 2.5 | 1000 | 1 | 0.1 | 46 | Fig_162
BZX84C68 | SOT-23 | Active | - | - | 410 | 5 | 68 | 64.6 | 71.4 | 200 | 2.5 | 1000 | 1 | 0.1 | 51 | Fig_162
BZX84C75 | SOT-23 | Active | - | - | 410 | 5 | 75 | 71.25 | 78.75 | 250 | 2.5 | 1000 | 1 | 0.1 | 56 | Fig_162
BZX84C2V4-AU | SOT-23 | Active | - | Y | 410 | 5 | 2.4 | 2.28 | 2.52 | 100 | 5 | 600 | 1 | 50 | 1 | Fig_162
BZX84C2V7-AU | SOT-23 | Active | - | Y | 410 | 5 | 2.7 | 2.57 | 2.84 | 100 | 5 | 600 | 1 | 20 | 1 | Fig_162
BZX84C3-AU | SOT-23 | Active | - | Y | 410 | 5 | 3 | 2.85 | 3.15 | 95 | 5 | 600 | 1 | 10 | 1 | Fig_162
BZX84C3V3-AU | SOT-23 | Active | - | Y | 410 | 5 | 3.3 | 3.14 | 3.47 | 95 | 5 | 600 | 1 | 5 | 1 | Fig_162
BZX84C3V6-AU | SOT-23 | Active | - | Y | 410 | 5 | 3.6 | 3.42 | 3.78 | 90 | 5 | 600 | 1 | 5 | 1 | Fig_162
BZX84C3V9-AU | SOT-23 | Active | - | Y | 410 | 5 | 3.9 | 3.71 | 4.1 | 90 | 5 | 600 | 1 | 3 | 1 | Fig_162
BZX84C4V3-AU | SOT-23 | Active | - | Y | 410 | 5 | 4.3 | 4.09 | 4.52 | 90 | 5 | 600 | 1 | 3 | 1 | Fig_162
BZX84C4V7-AU | SOT-23 | Active | - | Y | 410 | 5 | 4.7 | 4.47 | 4.94 | 80 | 5 | 500 | 1 | 3 | 2 | Fig_162
BZX84C5V1-AU | SOT-23 | Active | - | Y | 410 | 5 | 5.1 | 4.85 | 5.36 | 60 | 5 | 480 | 1 | 2 | 2 | Fig_162
BZX84C5V6-AU | SOT-23 | Active | - | Y | 410 | 5 | 5.6 | 5.32 | 5.88 | 40 | 5 | 400 | 1 | 1 | 2 | Fig_162
BZX84C6V2-AU | SOT-23 | Active | - | Y | 410 | 5 | 6.2 | 5.89 | 6.51 | 10 | 5 | 150 | 1 | 3 | 4 | Fig_162
BZX84C6V8-AU | SOT-23 | Active | - | Y | 410 | 5 | 6.8 | 6.46 | 7.14 | 15 | 5 | 80 | 1 | 2 | 4 | Fig_162
BZX84C7V5-AU | SOT-23 | Active | - | Y | 410 | 5 | 7.5 | 7.13 | 7.88 | 15 | 5 | 80 | 1 | 1 | 5 | Fig_162
BZX84C8V2-AU | SOT-23 | Active | - | Y | 410 | 5 | 8.2 | 7.79 | 8.61 | 15 | 5 | 80 | 1 | 0.7 | 5 | Fig_162
BZX84C8V7-AU | SOT-23 | Active | - | Y | 410 | 5 | 8.7 | 8.27 | 9.14 | 15 | 5 | 100 | 1 | 0.7 | 5 | Fig_162
BZX84C9V1-AU | SOT-23 | Active | - | Y | 410 | 5 | 9.1 | 8.65 | 9.56 | 15 | 5 | 100 | 1 | 0.5 | 6 | Fig_162
BZX84C10-AU | SOT-23 | Active | - | Y | 410 | 5 | 10 | 9.5 | 10.5 | 20 | 5 | 150 | 1 | 0.2 | 7 | Fig_162
BZX84C11-AU | SOT-23 | Active | - | Y | 410 | 5 | 11 | 10.45 | 11.55 | 20 | 5 | 150 | 1 | 0.1 | 8 | Fig_162
BZX84C12-AU | SOT-23 | Active | - | Y | 410 | 5 | 12 | 11.4 | 12.6 | 25 | 5 | 150 | 1 | 0.1 | 8 | Fig_162
BZX84C13-AU | SOT-23 | Active | - | Y | 410 | 5 | 13 | 12.35 | 13.65 | 30 | 5 | 170 | 1 | 0.1 | 8 | Fig_162
BZX84C14-AU | SOT-23 | Active | - | Y | 410 | 5 | 14 | 13.3 | 14.7 | 30 | 5 | 170 | 1 | 0.1 | 10 | Fig_162
BZX84C15-AU | SOT-23 | Active | - | Y | 410 | 5 | 15 | 14.25 | 15.75 | 30 | 5 | 200 | 1 | 0.1 | 10.5 | Fig_162
BZX84C16-AU | SOT-23 | Active | - | Y | 410 | 5 | 16 | 15.2 | 16.8 | 40 | 5 | 200 | 1 | 0.1 | 11.2 | Fig_162
BZX84C17-AU | SOT-23 | Active | - | Y | 410 | 5 | 17 | 16.15 | 17.85 | 40 | 5 | 200 | 1 | 0.1 | 12.2 | Fig_162
BZX84C18-AU | SOT-23 | Active | - | Y | 410 | 5 | 18 | 17.1 | 18.9 | 45 | 5 | 225 | 1 | 0.1 | 12.6 | Fig_162
BZX84C20-AU | SOT-23 | Active | - | Y | 410 | 5 | 20 | 19 | 21 | 55 | 5 | 225 | 1 | 0.1 | 14 | Fig_162
BZX84C22-AU | SOT-23 | Active | - | Y | 410 | 5 | 22 | 20.9 | 23.1 | 55 | 5 | 250 | 1 | 0.1 | 15.4 | Fig_162
BZX84C24-AU | SOT-23 | Active | - | Y | 410 | 5 | 24 | 22.8 | 25.2 | 70 | 5 | 250 | 1 | 0.1 | 16.8 | Fig_162
BZX84C27-AU | SOT-23 | Active | - | Y | 410 | 5 | 27 | 25.65 | 28.35 | 80 | 5 | 300 | 1 | 0.05 | 18.9 | Fig_162
BZX84C28-AU | SOT-23 | Active | - | Y | 410 | 5 | 28 | 26.6 | 29.4 | 80 | 5 | 300 | 1 | 0.05 | 20.5 | Fig_162
BZX84C30-AU | SOT-23 | Active | - | Y | 410 | 5 | 30 | 28.5 | 31.5 | 80 | 5 | 300 | 1 | 0.05 | 21 | Fig_162
BZX84C33-AU | SOT-23 | Active | - | Y | 410 | 5 | 33 | 31.35 | 34.65 | 80 | 5 | 325 | 1 | 0.05 | 23.1 | Fig_162
BZX84C36-AU | SOT-23 | Active | - | Y | 410 | 5 | 36 | 34.2 | 37.8 | 90 | 5 | 350 | 1 | 0.05 | 25.2 | Fig_162
BZX84C39-AU | SOT-23 | Active | - | Y | 410 | 5 | 39 | 37.05 | 40.95 | 130 | 5 | 350 | 1 | 0.05 | 27.3 | Fig_162
BZX84C43-AU | SOT-23 | Active | - | Y | 410 | 5 | 43 | 40.85 | 45.15 | 150 | 5 | 375 | 1 | 0.1 | 30.1 | Fig_162
BZX84C47-AU | SOT-23 | Active | - | Y | 410 | 5 | 47 | 44.65 | 49.35 | 170 | 5 | 375 | 1 | 0.1 | 32.9 | Fig_162
BZX84C51-AU | SOT-23 | Active | - | Y | 410 | 5 | 51 | 48.45 | 53.55 | 100 | 5 | 400 | 1 | 0.1 | 38 | Fig_162
BZX84C56-AU | SOT-23 | Active | - | Y | 410 | 5 | 56 | 53.2 | 58.8 | 135 | 2.5 | 1000 | 1 | 0.1 | 42 | Fig_162
BZX84C62-AU | SOT-23 | Active | - | Y | 410 | 5 | 62 | 58.9 | 65.1 | 150 | 2.5 | 1000 | 1 | 0.1 | 46 | Fig_162
BZX84C68-AU | SOT-23 | Active | - | Y | 410 | 5 | 68 | 64.6 | 71.4 | 200 | 2.5 | 1000 | 1 | 0.1 | 51 | Fig_162
BZX84C75-AU | SOT-23 | Active | - | Y | 410 | 5 | 75 | 71.25 | 78.75 | 250 | 2.5 | 1000 | 1 | 0.1 | 56 | Fig_162
MMBZ5229A | SOT-23 | Active | - | - | 410 | 2 | 4.3 | 4.21 | 4.39 | 22 | 20 | 2000 | 0.25 | 5 | 1 | Fig_162
MMBZ5230A | SOT-23 | Active | - | - | 410 | 2 | 4.7 | 4.61 | 4.79 | 19 | 20 | 1900 | 0.25 | 5 | 2 | Fig_162
MMBZ5231A | SOT-23 | Active | - | - | 410 | 2 | 5.1 | 5 | 5.2 | 17 | 20 | 1600 | 0.25 | 5 | 2 | Fig_162
MMBZ5232A | SOT-23 | Active | - | - | 410 | 2 | 5.6 | 5.49 | 5.71 | 11 | 20 | 1600 | 0.25 | 5 | 3 | Fig_162
MMBZ5233A | SOT-23 | Active | - | - | 410 | 2 | 6 | 5.88 | 6.12 | 7 | 20 | 1600 | 0.25 | 5 | 3.5 | Fig_162
MMBZ5234A | SOT-23 | Active | - | - | 410 | 2 | 6.2 | 6.08 | 6.32 | 7 | 20 | 1000 | 0.25 | 5 | 4 | Fig_162
MMBZ5235A | SOT-23 | Active | - | - | 410 | 2 | 6.8 | 6.66 | 6.94 | 5 | 20 | 750 | 0.25 | 3 | 5 | Fig_162
MMBZ5236A | SOT-23 | Active | - | - | 410 | 2 | 7.5 | 7.35 | 7.65 | 6 | 20 | 500 | 0.25 | 3 | 6 | Fig_162
MMBZ5237A | SOT-23 | Active | - | - | 410 | 2 | 8.2 | 8.04 | 8.36 | 8 | 20 | 500 | 0.25 | 3 | 6 | Fig_162
MMBZ5238A | SOT-23 | Active | - | - | 410 | 2 | 8.7 | 8.53 | 8.87 | 8 | 20 | 600 | 0.25 | 3 | 6.5 | Fig_162
MMBZ5239A | SOT-23 | Active | - | - | 410 | 2 | 9.1 | 8.92 | 9.28 | 10 | 20 | 600 | 0.25 | 3 | 6.5 | Fig_162
MMBZ5240A | SOT-23 | Active | - | - | 410 | 2 | 10 | 9.8 | 10.2 | 17 | 20 | 600 | 0.25 | 3 | 8 | Fig_162
MMBZ5241A | SOT-23 | Active | - | - | 410 | 2 | 11 | 10.78 | 11.22 | 22 | 20 | 600 | 0.25 | 2 | 8.4 | Fig_162
MMBZ5242A | SOT-23 | Active | - | - | 410 | 2 | 12 | 11.76 | 12.24 | 30 | 20 | 600 | 0.25 | 1 | 9.1 | Fig_162
MMBZ5243A | SOT-23 | Active | - | - | 410 | 2 | 13 | 12.74 | 13.26 | 13 | 9.5 | 600 | 0.25 | 0.5 | 9.9 | Fig_162
MMBZ5244A | SOT-23 | Active | - | - | 410 | 2 | 14 | 13.72 | 14.28 | 15 | 9 | 600 | 0.25 | 0.1 | 10.5 | Fig_162
MMBZ5245A | SOT-23 | Active | - | - | 410 | 2 | 15 | 14.7 | 15.3 | 16 | 8.5 | 600 | 0.25 | 0.1 | 11 | Fig_162
MMBZ5246A | SOT-23 | Active | - | - | 410 | 2 | 16 | 15.68 | 16.32 | 17 | 7.8 | 600 | 0.25 | 0.1 | 12 | Fig_162
MMBZ5247A | SOT-23 | Active | - | - | 410 | 2 | 17 | 16.66 | 17.34 | 19 | 7.5 | 600 | 0.25 | 0.1 | 13 | Fig_162
MMBZ5248A | SOT-23 | Active | - | - | 410 | 2 | 18 | 17.64 | 18.36 | 21 | 7 | 600 | 0.25 | 0.1 | 14 | Fig_162
MMBZ5249A | SOT-23 | Active | - | - | 410 | 2 | 19 | 18.62 | 19.38 | 23 | 6.6 | 600 | 0.25 | 0.1 | 14 | Fig_162
MMBZ5250A | SOT-23 | Active | - | - | 410 | 2 | 20 | 19.6 | 20.4 | 25 | 6.2 | 600 | 0.25 | 0.1 | 15 | Fig_162
MMBZ5251A | SOT-23 | Active | - | - | 410 | 2 | 22 | 21.56 | 22.44 | 29 | 5.6 | 600 | 0.25 | 0.1 | 17 | Fig_162
MMBZ5252A | SOT-23 | NSND | - | - | 410 | 2 | 24 | 23.52 | 24.48 | 33 | 5.2 | 600 | 0.25 | 0.1 | 18 | Fig_162
MMBZ5253A | SOT-23 | Active | - | - | 410 | 2 | 25 | 24.5 | 25.5 | 35 | 5 | 600 | 0.25 | 0.1 | 19 | Fig_162
MMBZ5254A | SOT-23 | Active | - | - | 410 | 2 | 27 | 26.46 | 27.54 | 41 | 5 | 600 | 0.25 | 0.1 | 21 | Fig_162
MMBZ5255A | SOT-23 | Active | - | - | 410 | 2 | 28 | 27.44 | 28.56 | 44 | 4.5 | 600 | 0.25 | 0.1 | 21 | Fig_162
MMBZ5256A | SOT-23 | Active | - | - | 410 | 2 | 30 | 29.4 | 30.6 | 49 | 4.2 | 600 | 0.25 | 0.1 | 23 | Fig_162
MMBZ5257A | SOT-23 | Active | - | - | 410 | 2 | 33 | 32.34 | 33.66 | 58 | 3.8 | 700 | 0.25 | 0.1 | 25 | Fig_162
MMBZ5258A | SOT-23 | Active | - | - | 410 | 2 | 36 | 35.28 | 36.72 | 70 | 3.4 | 700 | 0.25 | 0.1 | 27 | Fig_162
MMBZ5259A | SOT-23 | Active | - | - | 410 | 2 | 39 | 38.22 | 39.78 | 80 | 3.2 | 800 | 0.25 | 0.1 | 30 | Fig_162
MMBZ5260A | SOT-23 | Active | - | - | 410 | 2 | 43 | 42.14 | 43.86 | 93 | 3 | 900 | 0.25 | 0.1 | 33 | Fig_162
MMBZ5261A | SOT-23 | Active | - | - | 410 | 2 | 47 | 46.06 | 47.94 | 105 | 2.7 | 1000 | 0.25 | 0.1 | 36 | Fig_162
MMBZ5262A | SOT-23 | Active | - | - | 410 | 2 | 51 | 49.98 | 52.02 | 125 | 2.5 | 1100 | 0.25 | 0.1 | 39 | Fig_162
MMBZ5221B | SOT-23 | Active | - | - | 410 | 5 | 2.4 | 2.28 | 2.52 | 30 | 20 | 1200 | 0.25 | 100 | 1 | Fig_162
MMBZ5222B | SOT-23 | Active | - | - | 410 | 5 | 2.5 | 2.38 | 2.63 | 30 | 20 | 1250 | 0.25 | 100 | 1 | Fig_162
MMBZ5223B | SOT-23 | Active | - | - | 410 | 5 | 2.7 | 2.57 | 2.84 | 30 | 20 | 1300 | 0.25 | 75 | 1 | Fig_162
MMBZ5224B | SOT-23 | Active | - | - | 410 | 5 | 2.8 | 2.66 | 2.94 | 30 | 20 | 1400 | 0.25 | 75 | 1 | Fig_162
MMBZ5225B | SOT-23 | Active | - | - | 410 | 5 | 3 | 2.85 | 3.15 | 30 | 20 | 1600 | 0.25 | 50 | 1 | Fig_162
MMBZ5226B | SOT-23 | Active | - | - | 410 | 5 | 3.3 | 3.14 | 3.47 | 28 | 20 | 1600 | 0.25 | 25 | 1 | Fig_162
MMBZ5227B | SOT-23 | Active | - | - | 410 | 5 | 3.6 | 3.42 | 3.78 | 24 | 20 | 1700 | 0.25 | 15 | 1 | Fig_162
MMBZ5228B | SOT-23 | Active | - | - | 410 | 5 | 3.9 | 3.71 | 4.1 | 23 | 20 | 1900 | 0.25 | 10 | 1 | Fig_162
MMBZ5229B | SOT-23 | Active | - | - | 410 | 5 | 4.3 | 4.09 | 4.52 | 22 | 20 | 2000 | 0.25 | 5 | 1 | Fig_162
MMBZ5230B | SOT-23 | Active | - | - | 410 | 5 | 4.7 | 4.47 | 4.94 | 19 | 20 | 1900 | 0.25 | 5 | 2 | Fig_162
MMBZ5231B | SOT-23 | Active | - | - | 410 | 5 | 5.1 | 4.85 | 5.36 | 17 | 20 | 1600 | 0.25 | 5 | 2 | Fig_162
MMBZ5232B | SOT-23 | Active | - | - | 410 | 5 | 5.6 | 5.32 | 5.88 | 11 | 20 | 1600 | 0.25 | 5 | 3 | Fig_162
MMBZ5233B | SOT-23 | Active | - | - | 410 | 5 | 6 | 5.7 | 6.3 | 7 | 20 | 1600 | 0.25 | 5 | 3.5 | Fig_162
MMBZ5234B | SOT-23 | Active | - | - | 410 | 5 | 6.2 | 5.89 | 6.51 | 7 | 20 | 1000 | 0.25 | 5 | 4 | Fig_162
MMBZ5235B | SOT-23 | NSND | - | - | 410 | 5 | 6.8 | 6.46 | 7.14 | 5 | 20 | 750 | 0.25 | 3 | 5 | Fig_162
MMBZ5236B | SOT-23 | Active | - | - | 410 | 5 | 7.5 | 7.13 | 7.88 | 6 | 20 | 500 | 0.25 | 3 | 6 | Fig_162
MMBZ5237B | SOT-23 | Active | - | - | 410 | 5 | 8.2 | 7.79 | 8.61 | 8 | 20 | 500 | 0.25 | 3 | 6 | Fig_162
MMBZ5238B | SOT-23 | NSND | - | - | 410 | 5 | 8.7 | 8.27 | 9.14 | 8 | 20 | 600 | 0.25 | 3 | 6.5 | Fig_162
MMBZ5239B | SOT-23 | Active | - | - | 410 | 5 | 9.1 | 8.65 | 9.56 | 10 | 20 | 600 | 0.25 | 3 | 6.5 | Fig_162
MMBZ5240B | SOT-23 | Active | - | - | 410 | 5 | 10 | 9.5 | 10.5 | 17 | 20 | 600 | 0.25 | 3 | 8 | Fig_162
MMBZ5241B | SOT-23 | Active | - | - | 410 | 5 | 11 | 10.45 | 11.55 | 22 | 20 | 600 | 0.25 | 2 | 8.4 | Fig_162
MMBZ5242B | SOT-23 | Active | - | - | 410 | 5 | 12 | 11.4 | 12.6 | 30 | 20 | 600 | 0.25 | 1 | 9.1 | Fig_162
MMBZ5243B | SOT-23 | Active | - | - | 410 | 5 | 13 | 12.35 | 13.65 | 13 | 9.5 | 600 | 0.25 | 0.5 | 9.9 | Fig_162
MMBZ5244B | SOT-23 | Active | - | - | 410 | 5 | 14 | 13.3 | 14.7 | 15 | 9 | 600 | 0.25 | 0.1 | 10.5 | Fig_162
MMBZ5245B | SOT-23 | Active | - | - | 410 | 5 | 15 | 14.25 | 15.75 | 16 | 8.5 | 600 | 0.25 | 0.1 | 11 | Fig_162
MMBZ5246B | SOT-23 | Active | - | - | 410 | 5 | 16 | 15.2 | 16.8 | 17 | 7.8 | 600 | 0.25 | 0.1 | 12 | Fig_162
MMBZ5247B | SOT-23 | Active | - | - | 410 | 5 | 17 | 16.15 | 17.85 | 19 | 7.5 | 600 | 0.25 | 0.1 | 13 | Fig_162
MMBZ5248B | SOT-23 | Active | - | - | 410 | 5 | 18 | 17.1 | 18.9 | 21 | 7 | 600 | 0.25 | 0.1 | 14 | Fig_162
MMBZ5249B | SOT-23 | Active | - | - | 410 | 5 | 19 | 18.05 | 19.95 | 23 | 6.6 | 600 | 0.25 | 0.1 | 14 | Fig_162
MMBZ5250B | SOT-23 | Active | - | - | 410 | 5 | 20 | 19 | 21 | 25 | 6.2 | 600 | 0.25 | 0.1 | 15 | Fig_162
MMBZ5251B | SOT-23 | Active | - | - | 410 | 5 | 22 | 20.9 | 23.1 | 29 | 5.6 | 600 | 0.25 | 0.1 | 17 | Fig_162
MMBZ5252B | SOT-23 | Active | - | - | 410 | 5 | 24 | 22.8 | 25.2 | 33 | 5.2 | 600 | 0.25 | 0.1 | 18 | Fig_162
MMBZ5253B | SOT-23 | NSND | - | - | 410 | 5 | 25 | 23.75 | 26.25 | 35 | 5 | 600 | 0.25 | 0.1 | 19 | Fig_162
MMBZ5254B | SOT-23 | Active | - | - | 410 | 5 | 27 | 25.65 | 28.35 | 41 | 5 | 600 | 0.25 | 0.1 | 21 | Fig_162
MMBZ5255B | SOT-23 | NSND | - | - | 410 | 5 | 28 | 26.6 | 29.4 | 44 | 4.5 | 600 | 0.25 | 0.1 | 21 | Fig_162
MMBZ5256B | SOT-23 | Active | - | - | 410 | 5 | 30 | 28.5 | 31.5 | 49 | 4.2 | 600 | 0.25 | 0.1 | 23 | Fig_162
MMBZ5257B | SOT-23 | Active | - | - | 410 | 5 | 33 | 31.35 | 34.65 | 58 | 3.8 | 700 | 0.25 | 0.1 | 25 | Fig_162
MMBZ5258B | SOT-23 | NSND | - | - | 410 | 5 | 36 | 34.2 | 37.8 | 70 | 3.4 | 700 | 0.25 | 0.1 | 27 | Fig_162
MMBZ5259B | SOT-23 | Active | - | - | 410 | 5 | 39 | 37.05 | 40.95 | 80 | 3.2 | 800 | 0.25 | 0.1 | 30 | Fig_162
MMBZ5260B | SOT-23 | Active | - | - | 410 | 5 | 43 | 40.85 | 45.15 | 93 | 3 | 900 | 0.25 | 0.1 | 33 | Fig_162
MMBZ5261B | SOT-23 | Active | - | - | 410 | 5 | 47 | 44.65 | 49.35 | 105 | 2.7 | 1000 | 0.25 | 0.1 | 36 | Fig_162
MMBZ5262B | SOT-23 | Active | - | - | 410 | 5 | 51 | 48.45 | 53.55 | 125 | 2.5 | 1100 | 0.25 | 0.1 | 39 | Fig_162
MMBZ5265B | SOT-23 | NSND | - | - | 410 | 5 | 62 | 58.9 | 65.1 | 185 | 2 | 1500 | 0.25 | 0.1 | 47 | Fig_162
MMBZ5266B | SOT-23 | NSND | - | - | 410 | 5 | 68 | 64.6 | 71.4 | 230 | 1.8 | 1600 | 0.25 | 0.1 | 52 | Fig_162
MMBZ5228B-AU | SOT-23 | NSND | - | Y | 410 | 5 | 3.9 | 3.71 | 4.1 | 23 | 20 | 1900 | 0.25 | 10 | 1 | Fig_162
MMBZ5230B-AU | SOT-23 | Active | - | Y | 410 | 5 | 4.7 | 4.47 | 4.94 | 19 | 20 | 1900 | 0.25 | 5 | 2 | Fig_162
MMBZ5231B-AU | SOT-23 | Active | - | Y | 410 | 5 | 5.1 | 4.85 | 5.36 | 17 | 20 | 1600 | 0.25 | 5 | 2 | Fig_162
MMBZ5232B-AU | SOT-23 | Active | - | Y | 410 | 5 | 5.6 | 5.32 | 5.88 | 11 | 20 | 1600 | 0.25 | 5 | 3 | Fig_162
MMBZ5233B-AU | SOT-23 | Active | - | Y | 410 | 5 | 6 | 5.7 | 6.3 | 7 | 20 | 1600 | 0.25 | 5 | 3.5 | Fig_162
MMBZ5234B-AU | SOT-23 | NSND | - | Y | 410 | 5 | 6.2 | 5.89 | 6.51 | 7 | 20 | 1000 | 0.25 | 5 | 4 | Fig_162
MMBZ5235B-AU | SOT-23 | Active | - | Y | 410 | 5 | 6.8 | 6.46 | 7.14 | 5 | 20 | 750 | 0.25 | 3 | 5 | Fig_162
MMBZ5236B-AU | SOT-23 | Active | - | Y | 410 | 5 | 7.5 | 7.13 | 7.88 | 6 | 20 | 500 | 0.25 | 3 | 6 | Fig_162
MMBZ5238B-AU | SOT-23 | Active | - | Y | 410 | 5 | 8.7 | 8.27 | 9.14 | 8 | 20 | 600 | 0.25 | 3 | 6.5 | Fig_162
MMBZ5239B-AU | SOT-23 | Active | - | Y | 410 | 5 | 9.1 | 8.65 | 9.56 | 10 | 20 | 600 | 0.25 | 3 | 6.5 | Fig_162
MMBZ5240B-AU | SOT-23 | NSND | - | Y | 410 | 5 | 10 | 9.5 | 10.5 | 17 | 20 | 600 | 0.25 | 3 | 8 | Fig_162
MMBZ5242B-AU | SOT-23 | Active | - | Y | 410 | 5 | 12 | 11.4 | 12.6 | 30 | 20 | 600 | 0.25 | 1 | 9.1 | Fig_162
MMBZ5243B-AU | SOT-23 | Active | - | Y | 410 | 5 | 13 | 12.35 | 13.65 | 13 | 9.5 | 600 | 0.25 | 0.5 | 9.9 | Fig_162
MMBZ5244B-AU | SOT-23 | Active | - | Y | 410 | 5 | 14 | 13.3 | 14.7 | 15 | 9 | 600 | 0.25 | 0.1 | 10.5 | Fig_162
MMBZ5245B-AU | SOT-23 | Active | - | Y | 410 | 5 | 15 | 14.25 | 15.75 | 16 | 8.5 | 600 | 0.25 | 0.1 | 11 | Fig_162
MMBZ5246B-AU | SOT-23 | Active | - | Y | 410 | 5 | 16 | 15.2 | 16.8 | 17 | 7.8 | 600 | 0.25 | 0.1 | 12 | Fig_162
MMBZ5247B-AU | SOT-23 | Active | - | Y | 410 | 5 | 17 | 16.15 | 17.85 | 19 | 7.5 | 600 | 0.25 | 0.1 | 13 | Fig_162
MMBZ5248B-AU | SOT-23 | Active | - | Y | 410 | 5 | 18 | 17.1 | 18.9 | 21 | 7 | 600 | 0.25 | 0.1 | 14 | Fig_162
MMBZ5250B-AU | SOT-23 | Active | - | Y | 410 | 5 | 20 | 19 | 21 | 25 | 6.2 | 600 | 0.25 | 0.1 | 15 | Fig_162
MMBZ5251B-AU | SOT-23 | Active | - | Y | 410 | 5 | 22 | 20.9 | 23.1 | 29 | 5.6 | 600 | 0.25 | 0.1 | 17 | Fig_162
MMBZ5252B-AU | SOT-23 | Active | - | Y | 410 | 5 | 24 | 22.8 | 25.2 | 33 | 5.2 | 600 | 0.25 | 0.1 | 18 | Fig_162
MMBZ5254B-AU | SOT-23 | Active | - | Y | 410 | 5 | 27 | 25.65 | 28.35 | 41 | 5 | 600 | 0.25 | 0.1 | 21 | Fig_162
MMBZ5255B-AU | SOT-23 | Active | - | Y | 410 | 5 | 28 | 26.6 | 29.4 | 44 | 4.5 | 600 | 0.25 | 0.1 | 21 | Fig_162
MMBZ5256B-AU | SOT-23 | Active | - | Y | 410 | 5 | 30 | 28.5 | 31.5 | 49 | 4.2 | 600 | 0.25 | 0.1 | 23 | Fig_162
MMBZ5257B-AU | SOT-23 | Active | - | Y | 410 | 5 | 33 | 31.35 | 34.65 | 58 | 3.8 | 700 | 0.25 | 0.1 | 25 | Fig_162
MMBZ5258B-AU | SOT-23 | Active | - | Y | 410 | 5 | 36 | 34.2 | 37.8 | 70 | 3.4 | 700 | 0.25 | 0.1 | 27 | Fig_162
MMBZ5259B-AU | SOT-23 | Active | - | Y | 410 | 5 | 39 | 37.05 | 40.95 | 80 | 3.2 | 800 | 0.25 | 0.1 | 30 | Fig_162
MMBZ5260B-AU | SOT-23 | Active | - | Y | 410 | 5 | 43 | 40.85 | 45.15 | 93 | 3 | 900 | 0.25 | 0.1 | 33 | Fig_162
MMBZ5261B-AU | SOT-23 | Active | - | Y | 410 | 5 | 47 | 44.65 | 49.35 | 105 | 2.7 | 1000 | 0.25 | 0.1 | 36 | Fig_162
MMBZ5262B-AU | SOT-23 | Active | - | Y | 410 | 5 | 51 | 48.45 | 53.55 | 125 | 2.5 | 1100 | 0.25 | 0.1 | 39 | Fig_162
MMSZ4689HEWS | SOD-323HE | NSND | PZS515V1BCH | - | 500 | 5 | 5.1 | 4.85 | 5.36 | - | 0.05 | - | - | 10 | 3 | Fig_020
PZS524V3BCH | SOD-323HE | Active | - | - | 500 | 5 | 4.3 | 4.08 | 4.52 | 95 | 5 | 600 | 1 | 5 | 1 | Fig_020
PZS524V7BCH | SOD-323HE | Active | - | - | 500 | 5 | 4.7 | 4.46 | 4.94 | 78 | 5 | 500 | 1 | 5 | 1 | Fig_020
PZS525V1BCH | SOD-323HE | Active | - | - | 500 | 5 | 5.1 | 4.84 | 5.36 | 60 | 5 | 480 | 1 | 0.1 | 0.8 | Fig_020
PZS525V6BCH | SOD-323HE | Active | - | - | 500 | 5 | 5.6 | 5.32 | 5.88 | 40 | 5 | 400 | 1 | 0.1 | 1 | Fig_020
PZS526V2BCH | SOD-323HE | Active | - | - | 500 | 5 | 6.2 | 5.89 | 6.51 | 10 | 5 | 150 | 1 | 0.1 | 2 | Fig_020
PZS526V8BCH | SOD-323HE | Active | - | - | 500 | 5 | 6.8 | 6.46 | 7.14 | 8 | 5 | 80 | 1 | 0.1 | 3 | Fig_020
PZS527V5BCH | SOD-323HE | Active | - | - | 500 | 5 | 7.5 | 7.12 | 7.88 | 7 | 5 | 80 | 1 | 0.1 | 5 | Fig_020
PZS528V2BCH | SOD-323HE | Active | - | - | 500 | 5 | 8.2 | 7.79 | 8.61 | 7 | 5 | 80 | 1 | 0.1 | 6 | Fig_020
PZS528V7BCH | SOD-323HE | Active | - | - | 500 | 5 | 8.7 | 8.26 | 9.14 | 7 | 5 | 100 | 1 | 0.1 | 6.5 | Fig_020
PZS529V1BCH | SOD-323HE | Active | - | - | 500 | 5 | 9.1 | 8.64 | 9.56 | 10 | 5 | 100 | 1 | 0.1 | 7 | Fig_020
PZS5210BCH | SOD-323HE | Active | - | - | 500 | 5 | 10 | 9.5 | 10.5 | 15 | 5 | 150 | 1 | 0.1 | 7.5 | Fig_020
PZS5211BCH | SOD-323HE | Active | - | - | 500 | 5 | 11 | 10.45 | 11.55 | 20 | 5 | 150 | 1 | 0.1 | 8.5 | Fig_020
PZS5212BCH | SOD-323HE | Active | - | - | 500 | 5 | 12 | 11.4 | 12.6 | 20 | 5 | 150 | 1 | 0.1 | 9 | Fig_020
PZS5213BCH | SOD-323HE | Active | - | - | 500 | 5 | 13 | 12.35 | 13.65 | 25 | 5 | 170 | 1 | 0.1 | 10 | Fig_020
PZS5214BCH | SOD-323HE | Active | - | - | 500 | 5 | 14 | 13.3 | 14.7 | 25 | 5 | 170 | 1 | 0.1 | 10.5 | Fig_020
PZS5215BCH | SOD-323HE | Active | - | - | 500 | 5 | 15 | 14.25 | 15.75 | 30 | 5 | 200 | 1 | 0.1 | 11 | Fig_020
PZS5216BCH | SOD-323HE | Active | - | - | 500 | 5 | 16 | 15.2 | 16.8 | 40 | 5 | 200 | 1 | 0.1 | 12 | Fig_020
PZS5217BCH | SOD-323HE | Active | - | - | 500 | 5 | 17 | 16.15 | 17.85 | 40 | 5 | 200 | 1 | 0.1 | 13 | Fig_020
PZS5218BCH | SOD-323HE | Active | - | - | 500 | 5 | 18 | 17.1 | 18.9 | 50 | 5 | 225 | 1 | 0.1 | 14 | Fig_020
PZS5220BCH | SOD-323HE | Active | - | - | 500 | 5 | 20 | 19 | 21 | 50 | 5 | 220 | 1 | 0.1 | 15 | Fig_020
PZS5222BCH | SOD-323HE | Active | - | - | 500 | 5 | 22 | 20.9 | 23.1 | 55 | 5 | 250 | 1 | 0.1 | 17 | Fig_020
PZS5224BCH | SOD-323HE | Active | - | - | 500 | 5 | 24 | 22.8 | 25.2 | 80 | 5 | 250 | 1 | 0.1 | 18 | Fig_020
PZS5227BCH | SOD-323HE | Active | - | - | 500 | 5 | 27 | 25.65 | 28.35 | 80 | 5 | 300 | 1 | 0.1 | 20 | Fig_020
PZS5228BCH | SOD-323HE | Active | - | - | 500 | 5 | 28 | 26.6 | 29.4 | 80 | 5 | 300 | 1 | 0.1 | 22 | Fig_020
PZS5230BCH | SOD-323HE | Active | - | - | 500 | 5 | 30 | 28.5 | 31.5 | 80 | 5 | 300 | 1 | 0.1 | 22.5 | Fig_020
PZS5233BCH | SOD-323HE | Active | - | - | 500 | 5 | 33 | 31.35 | 34.65 | 80 | 5 | 325 | 1 | 0.1 | 25 | Fig_020
PZS5236BCH | SOD-323HE | Active | - | - | 500 | 5 | 36 | 34.2 | 37.8 | 90 | 5 | 350 | 1 | 0.1 | 27 | Fig_020
PZS5239BCH | SOD-323HE | Active | - | - | 500 | 5 | 39 | 37.05 | 40.95 | 90 | 5 | 350 | 1 | 0.1 | 29 | Fig_020
PZS5243BCH | SOD-323HE | Active | - | - | 500 | 5 | 43 | 40.85 | 45.15 | 100 | 5 | 375 | 1 | 0.1 | 32 | Fig_020
PZS5247BCH | SOD-323HE | Active | - | - | 500 | 5 | 47 | 44.65 | 49.35 | 100 | 5 | 375 | 1 | 0.1 | 35 | Fig_020
PZS5251BCH | SOD-323HE | Active | - | - | 500 | 5 | 51 | 48.45 | 53.55 | 100 | 5 | 400 | 1 | 0.1 | 38 | Fig_020
PZS5256BCH | SOD-323HE | Active | - | - | 500 | 5 | 56 | 53.2 | 58.8 | 135 | 2.5 | 1000 | 1 | 0.1 | 42 | Fig_020
PZS5262BCH | SOD-323HE | Active | - | - | 500 | 5 | 62 | 58.9 | 65.1 | 150 | 2.5 | 1000 | 1 | 0.1 | 46 | Fig_020
PZS5268BCH | SOD-323HE | Active | - | - | 500 | 5 | 68 | 64.6 | 71.4 | 200 | 2.5 | 1000 | 1 | 0.1 | 51 | Fig_020
PZS5275BCH | SOD-323HE | Active | - | - | 500 | 5 | 75 | 71.25 | 78.75 | 250 | 2.5 | 1000 | 1 | 0.1 | 56 | Fig_020
PZS513V9BCH | SOD-323HE | Active | - | - | 500 | 5 | 3.9 | 3.71 | 4.1 | - | 0.05 | - | - | 5 | 2 | Fig_020
PZS514V3BCH | SOD-323HE | Active | - | - | 500 | 5 | 4.3 | 4.09 | 4.52 | - | 0.05 | - | - | 4 | 2 | Fig_020
PZS514V7BCH | SOD-323HE | Active | - | - | 500 | 5 | 4.7 | 4.47 | 4.94 | - | 0.05 | - | - | 10 | 3 | Fig_020
PZS515V1BCH | SOD-323HE | Active | - | - | 500 | 5 | 5.1 | 4.85 | 5.36 | - | 0.05 | - | - | 10 | 3 | Fig_020
PZS515V3BCH | SOD-323HE | Active | - | - | 500 | 5 | 5.3 | 5.03 | 5.57 | - | 0.05 | - | - | 10 | 4 | Fig_020
PZS515V6BCH | SOD-323HE | Active | - | - | 500 | 5 | 5.6 | 5.32 | 5.88 | - | 0.05 | - | - | 7 | 4.2 | Fig_020
PZS516V2BCH | SOD-323HE | Active | - | - | 500 | 5 | 6.2 | 5.89 | 6.51 | - | 0.05 | - | - | 10 | 5 | Fig_020
PZS516V8BCH | SOD-323HE | Active | - | - | 500 | 5 | 6.8 | 6.46 | 7.14 | - | 0.05 | - | - | 10 | 5.1 | Fig_020
PZS517V5BCH | SOD-323HE | Active | - | - | 500 | 5 | 7.5 | 7.13 | 7.88 | - | 0.05 | - | - | 10 | 5.7 | Fig_020
PZS518V2BCH | SOD-323HE | Active | - | - | 500 | 5 | 8.2 | 7.79 | 8.61 | - | 0.05 | - | - | 1 | 6.2 | Fig_020
PZS518V7BCH | SOD-323HE | Active | - | - | 500 | 5 | 8.7 | 8.27 | 9.14 | - | 0.05 | - | - | 1 | 6.6 | Fig_020
PZS519V1BCH | SOD-323HE | Active | - | - | 500 | 5 | 9.1 | 8.65 | 9.56 | - | 0.05 | - | - | 1 | 6.9 | Fig_020
PZS5110BCH | SOD-323HE | Active | - | - | 500 | 5 | 10 | 9.5 | 10.5 | - | 0.05 | - | - | 1 | 7.6 | Fig_020
PZS5111BCH | SOD-323HE | Active | - | - | 500 | 5 | 11 | 10.5 | 11.6 | - | 0.05 | - | - | 0.05 | 8.4 | Fig_020
PZS5112BCH | SOD-323HE | Active | - | - | 500 | 5 | 12 | 11.4 | 12.6 | - | 0.05 | - | - | 0.05 | 9.1 | Fig_020
PZS5113BCH | SOD-323HE | Active | - | - | 500 | 5 | 13 | 12.4 | 13.7 | - | 0.05 | - | - | 0.05 | 9.8 | Fig_020
PZS5114BCH | SOD-323HE | Active | - | - | 500 | 5 | 14 | 13.3 | 14.7 | - | 0.05 | - | - | 0.05 | 10.6 | Fig_020
PZS5115BCH | SOD-323HE | Active | - | - | 500 | 5 | 15 | 14.3 | 15.8 | - | 0.05 | - | - | 0.05 | 11.4 | Fig_020
PZS5116BCH | SOD-323HE | Active | - | - | 500 | 5 | 16 | 15.2 | 16.8 | - | 0.05 | - | - | 0.05 | 12.1 | Fig_020
PZS5117BCH | SOD-323HE | Active | - | - | 500 | 5 | 17 | 16.2 | 17.9 | - | 0.05 | - | - | 0.05 | 12.9 | Fig_020
PZS5118BCH | SOD-323HE | Active | - | - | 500 | 5 | 18 | 17.1 | 18.9 | - | 0.05 | - | - | 0.05 | 13.6 | Fig_020
PZS5119BCH | SOD-323HE | Active | - | - | 500 | 5 | 19 | 18.1 | 20 | - | 0.05 | - | - | 0.05 | 14.4 | Fig_020
PZS5120BCH | SOD-323HE | Active | - | - | 500 | 5 | 20 | 19 | 21 | - | 0.05 | - | - | 0.01 | 15.2 | Fig_020
PZS5122BCH | SOD-323HE | Active | - | - | 500 | 5 | 22 | 20.9 | 23.1 | - | 0.05 | - | - | 0.01 | 16.7 | Fig_020
PZS5124BCH | SOD-323HE | Active | - | - | 500 | 5 | 24 | 22.8 | 25.2 | - | 0.05 | - | - | 0.01 | 18.2 | Fig_020
PZS5125BCH | SOD-323HE | Active | - | - | 500 | 5 | 25 | 23.8 | 26.3 | - | 0.05 | - | - | 0.01 | 19 | Fig_020
PZS5127BCH | SOD-323HE | Active | - | - | 500 | 5 | 27 | 25.7 | 28.4 | - | 0.05 | - | - | 0.01 | 20.4 | Fig_020
PZS5128BCH | SOD-323HE | Active | - | - | 500 | 5 | 28 | 26.6 | 29.4 | - | 0.05 | - | - | 0.01 | 21.2 | Fig_020
PZS5130BCH | SOD-323HE | Active | - | - | 500 | 5 | 30 | 28.5 | 31.5 | - | 0.05 | - | - | 0.01 | 22.8 | Fig_020
PZS5133BCH | SOD-323HE | Active | - | - | 500 | 5 | 33 | 31.4 | 34.7 | - | 0.05 | - | - | 0.01 | 25 | Fig_020
PZS5136BCH | SOD-323HE | Active | - | - | 500 | 5 | 36 | 34.2 | 37.8 | - | 0.05 | - | - | 0.01 | 27.3 | Fig_020
PZS5139BCH | SOD-323HE | Active | - | - | 500 | 5 | 39 | 37.1 | 41 | - | 0.05 | - | - | 0.01 | 29.6 | Fig_020
PZS5143BCH | SOD-323HE | Active | - | - | 500 | 5 | 43 | 40.9 | 45.2 | - | 0.05 | - | - | 0.01 | 32.6 | Fig_020
PZS513V9BCH-AU | SOD-323HE | Active | - | Y | 500 | 5 | 3.9 | 3.71 | 4.1 | - | 0.05 | - | - | 5 | 2 | Fig_020
PZS514V3BCH-AU | SOD-323HE | Active | - | Y | 500 | 5 | 4.3 | 4.09 | 4.52 | - | 0.05 | - | - | 4 | 2 | Fig_020
PZS514V7BCH-AU | SOD-323HE | Active | - | Y | 500 | 5 | 4.7 | 4.47 | 4.94 | - | 0.05 | - | - | 10 | 3 | Fig_020
PZS515V1BCH-AU | SOD-323HE | Active | - | Y | 500 | 5 | 5.1 | 4.85 | 5.36 | - | 0.05 | - | - | 10 | 3 | Fig_020
PZS515V3BCH-AU | SOD-323HE | Active | - | Y | 500 | 5 | 5.3 | 5.03 | 5.57 | - | 0.05 | - | - | 10 | 4 | Fig_020
PZS515V6BCH-AU | SOD-323HE | Active | - | Y | 500 | 5 | 5.6 | 5.32 | 5.88 | - | 0.05 | - | - | 7 | 4.2 | Fig_020
PZS516V2BCH-AU | SOD-323HE | Active | - | Y | 500 | 5 | 6.2 | 5.89 | 6.51 | - | 0.05 | - | - | 10 | 5 | Fig_020
PZS516V8BCH-AU | SOD-323HE | Active | - | Y | 500 | 5 | 6.8 | 6.46 | 7.14 | - | 0.05 | - | - | 10 | 5.1 | Fig_020
PZS517V5BCH-AU | SOD-323HE | Active | - | Y | 500 | 5 | 7.5 | 7.13 | 7.88 | - | 0.05 | - | - | 10 | 5.7 | Fig_020
PZS518V2BCH-AU | SOD-323HE | Active | - | Y | 500 | 5 | 8.2 | 7.79 | 8.61 | - | 0.05 | - | - | 1 | 6.2 | Fig_020
PZS518V7BCH-AU | SOD-323HE | Active | - | Y | 500 | 5 | 8.7 | 8.27 | 9.14 | - | 0.05 | - | - | 1 | 6.6 | Fig_020
PZS519V1BCH-AU | SOD-323HE | Active | - | Y | 500 | 5 | 9.1 | 8.65 | 9.56 | - | 0.05 | - | - | 1 | 6.9 | Fig_020
PZS5110BCH-AU | SOD-323HE | Active | - | Y | 500 | 5 | 10 | 9.5 | 10.5 | - | 0.05 | - | - | 1 | 7.6 | Fig_020
PZS5111BCH-AU | SOD-323HE | Active | - | Y | 500 | 5 | 11 | 10.5 | 11.6 | - | 0.05 | - | - | 0.05 | 8.4 | Fig_020
PZS5112BCH-AU | SOD-323HE | Active | - | Y | 500 | 5 | 12 | 11.4 | 12.6 | - | 0.05 | - | - | 0.05 | 9.1 | Fig_020
PZS5113BCH-AU | SOD-323HE | Active | - | Y | 500 | 5 | 13 | 12.4 | 13.7 | - | 0.05 | - | - | 0.05 | 9.8 | Fig_020
PZS5114BCH-AU | SOD-323HE | Active | - | Y | 500 | 5 | 14 | 13.3 | 14.7 | - | 0.05 | - | - | 0.05 | 10.6 | Fig_020
PZS5115BCH-AU | SOD-323HE | Active | - | Y | 500 | 5 | 15 | 14.3 | 15.8 | - | 0.05 | - | - | 0.05 | 11.4 | Fig_020
PZS5116BCH-AU | SOD-323HE | Active | - | Y | 500 | 5 | 16 | 15.2 | 16.8 | - | 0.05 | - | - | 0.05 | 12.1 | Fig_020
PZS5117BCH-AU | SOD-323HE | Active | - | Y | 500 | 5 | 17 | 16.2 | 17.9 | - | 0.05 | - | - | 0.05 | 12.9 | Fig_020
PZS5118BCH-AU | SOD-323HE | Active | - | Y | 500 | 5 | 18 | 17.1 | 18.9 | - | 0.05 | - | - | 0.05 | 13.6 | Fig_020
PZS5119BCH-AU | SOD-323HE | Active | - | Y | 500 | 5 | 19 | 18.1 | 20 | - | 0.05 | - | - | 0.05 | 14.4 | Fig_020
PZS5120BCH-AU | SOD-323HE | Active | - | Y | 500 | 5 | 20 | 19 | 21 | - | 0.05 | - | - | 0.01 | 15.2 | Fig_020
PZS5122BCH-AU | SOD-323HE | Active | - | Y | 500 | 5 | 22 | 20.9 | 23.1 | - | 0.05 | - | - | 0.01 | 16.7 | Fig_020
PZS5124BCH-AU | SOD-323HE | Active | - | Y | 500 | 5 | 24 | 22.8 | 25.2 | - | 0.05 | - | - | 0.01 | 18.2 | Fig_020
PZS5125BCH-AU | SOD-323HE | Active | - | Y | 500 | 5 | 25 | 23.8 | 26.3 | - | 0.05 | - | - | 0.01 | 19 | Fig_020
PZS5127BCH-AU | SOD-323HE | Active | - | Y | 500 | 5 | 27 | 25.7 | 28.4 | - | 0.05 | - | - | 0.01 | 20.4 | Fig_020
PZS5128BCH-AU | SOD-323HE | Active | - | Y | 500 | 5 | 28 | 26.6 | 29.4 | - | 0.05 | - | - | 0.01 | 21.2 | Fig_020
PZS5130BCH-AU | SOD-323HE | Active | - | Y | 500 | 5 | 30 | 28.5 | 31.5 | - | 0.05 | - | - | 0.01 | 22.8 | Fig_020
PZS5133BCH-AU | SOD-323HE | Active | - | Y | 500 | 5 | 33 | 31.4 | 34.7 | - | 0.05 | - | - | 0.01 | 25 | Fig_020
PZS5136BCH-AU | SOD-323HE | Active | - | Y | 500 | 5 | 36 | 34.2 | 37.8 | - | 0.05 | - | - | 0.01 | 27.3 | Fig_020
PZS5139BCH-AU | SOD-323HE | Active | - | Y | 500 | 5 | 39 | 37.1 | 41 | - | 0.05 | - | - | 0.01 | 29.6 | Fig_020
PZS5143BCH-AU | SOD-323HE | Active | - | Y | 500 | 5 | 43 | 40.9 | 45.2 | - | 0.05 | - | - | 0.01 | 32.6 | Fig_020
PZ6.2B | SOD-323 | NSND | PDZ6.2B | - | 500 | 2 | 6.2 | 5.96 | 6.27 | 10 | 20 | - | - | 5 | 3 | Fig_020
PZ16B | SOD-323 | NSND | PDZ16B | - | 500 | 2 | 16 | 15.25 | 16.04 | 18 | 10 | - | - | 0.2 | 12 | Fig_020
MMSZ4687-V | SOD-123 | NSND | PZS514V3BAS | - | 500 | 5 | 4.3 | 4.09 | 4.52 | - | 0.05 | - | - | 4 | 2 | Fig_020
MMSZ4688-V | SOD-123 | NSND | PZS514V7BAS | - | 500 | 5 | 4.7 | 4.47 | 4.94 | - | 0.05 | - | - | 10 | 3 | Fig_020
MMSZ4689-V | SOD-123 | NSND | PZS515V1BAS | - | 500 | 5 | 5.1 | 4.85 | 5.36 | - | 0.05 | - | - | 10 | 3 | Fig_020
MMSZ46895-V | SOD-123 | NSND | PZS515V1BAS | - | 500 | 5 | 5.3 | 5.03 | 5.57 | - | 0.05 | - | - | 4 | 2 | Fig_020
MMSZ4690-V | SOD-123 | NSND | PZS515V6BAS | - | 500 | 5 | 5.6 | 5.32 | 5.88 | - | 0.05 | - | - | 10 | 4 | Fig_020
MMSZ4691-V | SOD-123 | NSND | PZS516V2BAS | - | 500 | 5 | 6.2 | 5.89 | 6.51 | - | 0.05 | - | - | 10 | 5 | Fig_020
MMSZ4692-V | SOD-123 | NSND | PZS516V8BAS | - | 500 | 5 | 6.8 | 6.46 | 7.14 | - | 0.05 | - | - | 10 | 5.1 | Fig_020
MMSZ4694-V | SOD-123 | NSND | PZS518V2BAS | - | 500 | 5 | 8.2 | 7.79 | 8.61 | - | 0.05 | - | - | 1 | 6.2 | Fig_020
MMSZ4696-V | SOD-123 | NSND | PZS519V1BAS | - | 500 | 5 | 9.1 | 8.65 | 9.56 | - | 0.05 | - | - | 1 | 6.9 | Fig_020
MMSZ4697-V | SOD-123 | NSND | PZS5110BAS | - | 500 | 5 | 10 | 9.5 | 10.5 | - | 0.05 | - | - | 1 | 7.6 | Fig_020
MMSZ4699-V | SOD-123 | NSND | PZS5112BAS | - | 500 | 5 | 12 | 11.4 | 12.6 | - | 0.05 | - | - | 0.05 | 9.1 | Fig_020
MMSZ4700-V | SOD-123 | NSND | PZS5113BAS | - | 500 | 5 | 13 | 12.4 | 13.7 | - | 0.05 | - | - | 0.05 | 9.8 | Fig_020
MMSZ4701-V | SOD-123 | NSND | PZS5114BAS | - | 500 | 5 | 14 | 13.3 | 14.7 | - | 0.05 | - | - | 0.05 | 10.6 | Fig_020
MMSZ4702-V | SOD-123 | NSND | PZS5115BAS | - | 500 | 5 | 15 | 14.3 | 15.8 | - | 0.05 | - | - | 0.05 | 11.4 | Fig_020
MMSZ4703-V | SOD-123 | NSND | PZS5116BAS | - | 500 | 5 | 16 | 15.2 | 16.8 | - | 0.05 | - | - | 0.05 | 12.1 | Fig_020
MMSZ4704-V | SOD-123 | NSND | PZS5117BAS | - | 500 | 5 | 17 | 16.2 | 17.9 | - | 0.05 | - | - | 0.05 | 12.9 | Fig_020
MMSZ4705-V | SOD-123 | NSND | PZS5118BAS | - | 500 | 5 | 18 | 17.1 | 18.9 | - | 0.05 | - | - | 0.05 | 13.6 | Fig_020
MMSZ4707-V | SOD-123 | NSND | PZS5120BAS | - | 500 | 5 | 20 | 19 | 21 | - | 0.05 | - | - | 0.01 | 15.2 | Fig_020
MMSZ4708-V | SOD-123 | NSND | PZS5122BAS | - | 500 | 5 | 22 | 20.9 | 23.1 | - | 0.05 | - | - | 0.01 | 16.7 | Fig_020
MMSZ4709-V | SOD-123 | NSND | PZS5124BAS | - | 500 | 5 | 24 | 22.8 | 25.2 | - | 0.05 | - | - | 0.01 | 18.2 | Fig_020
MMSZ4710-V | SOD-123 | NSND | PZS5125BAS | - | 500 | 5 | 25 | 23.8 | 26.3 | - | 0.05 | - | - | 0.01 | 19 | Fig_020
MMSZ4711-V | SOD-123 | NSND | PZS5127BAS | - | 500 | 5 | 27 | 25.7 | 28.4 | - | 0.05 | - | - | 0.01 | 20.4 | Fig_020
MMSZ4712-V | SOD-123 | NSND | PZS5128BAS | - | 500 | 5 | 28 | 26.6 | 29.4 | - | 0.05 | - | - | 0.01 | 21.2 | Fig_020
MMSZ4713-V | SOD-123 | NSND | PZS5130BAS | - | 500 | 5 | 30 | 28.5 | 31.5 | - | 0.05 | - | - | 0.01 | 22.8 | Fig_020
MMSZ4714-V | SOD-123 | NSND | PZS5133BAS | - | 500 | 5 | 33 | 31.4 | 34.7 | - | 0.05 | - | - | 0.01 | 25 | Fig_020
MMSZ4715-V | SOD-123 | NSND | PZS5136BAS | - | 500 | 5 | 36 | 34.2 | 37.8 | - | 0.05 | - | - | 0.01 | 27.3 | Fig_020
MMSZ4717-V | SOD-123 | NSND | PZS5143BAS | - | 500 | 5 | 43 | 40.9 | 45.2 | - | 0.05 | - | - | 0.01 | 32.6 | Fig_020
MMSZ4687-V-AU | SOD-123 | NSND | PZS514V3BAS-AU | Y | 500 | 5 | 4.3 | 4.09 | 4.52 | - | 0.05 | - | - | 4 | 2 | Fig_020
MMSZ4688-V-AU | SOD-123 | NSND | PZS514V7BAS-AU | Y | 500 | 5 | 4.7 | 4.47 | 4.94 | - | 0.05 | - | - | 10 | 3 | Fig_020
MMSZ4689-V-AU | SOD-123 | NSND | PZS515V1BAS-AU | Y | 500 | 5 | 5.1 | 4.85 | 5.36 | - | 0.05 | - | - | 10 | 3 | Fig_020
MMSZ46895-V-AU | SOD-123 | NSND | PZS515V3BAS-AU | Y | 500 | 5 | 5.3 | 5.03 | 5.57 | - | 0.05 | - | - | 4 | 2 | Fig_020
MMSZ4690-V-AU | SOD-123 | NSND | PZS515V6BAS-AU | Y | 500 | 5 | 5.6 | 5.32 | 5.88 | - | 0.05 | - | - | 10 | 4 | Fig_020
MMSZ4691-V-AU | SOD-123 | NSND | PZS516V2BAS-AU | Y | 500 | 5 | 6.2 | 5.89 | 6.51 | - | 0.05 | - | - | 10 | 5 | Fig_020
MMSZ4692-V-AU | SOD-123 | NSND | PZS516V8BAS-AU | Y | 500 | 5 | 6.8 | 6.46 | 7.14 | - | 0.05 | - | - | 10 | 5.1 | Fig_020
MMSZ4694-V-AU | SOD-123 | NSND | PZS516V8BAS-AU | Y | 500 | 5 | 8.2 | 7.79 | 8.61 | - | 0.05 | - | - | 1 | 6.2 | Fig_020
MMSZ4696-V-AU | SOD-123 | NSND | PZS518V2BAS-AU | Y | 500 | 5 | 9.1 | 8.65 | 9.56 | - | 0.05 | - | - | 1 | 6.9 | Fig_020
MMSZ4697-V-AU | SOD-123 | NSND | PZS5110BAS-AU | Y | 500 | 5 | 10 | 9.5 | 10.5 | - | 0.05 | - | - | 1 | 7.6 | Fig_020
MMSZ4699-V-AU | SOD-123 | NSND | PZS5112BAS-AU | Y | 500 | 5 | 12 | 11.4 | 12.6 | - | 0.05 | - | - | 0.05 | 9.1 | Fig_020
MMSZ4700-V-AU | SOD-123 | NSND | PZS5113BAS-AU | Y | 500 | 5 | 13 | 12.4 | 13.7 | - | 0.05 | - | - | 0.05 | 9.8 | Fig_020
MMSZ4701-V-AU | SOD-123 | NSND | PZS5114BAS-AU | Y | 500 | 5 | 14 | 13.3 | 14.7 | - | 0.05 | - | - | 0.05 | 10.6 | Fig_020
MMSZ4702-V-AU | SOD-123 | NSND | PZS5115BAS-AU | Y | 500 | 5 | 15 | 14.3 | 15.8 | - | 0.05 | - | - | 0.05 | 11.4 | Fig_020
MMSZ4703-V-AU | SOD-123 | NSND | PZS5116BAS-AU | Y | 500 | 5 | 16 | 15.2 | 16.8 | - | 0.05 | - | - | 0.05 | 12.1 | Fig_020
MMSZ4704-V-AU | SOD-123 | NSND | PZS5117BAS-AU | Y | 500 | 5 | 17 | 16.2 | 17.9 | - | 0.05 | - | - | 0.05 | 12.9 | Fig_020
MMSZ4705-V-AU | SOD-123 | NSND | PZS5118BAS-AU | Y | 500 | 5 | 18 | 17.1 | 18.9 | - | 0.05 | - | - | 0.05 | 13.6 | Fig_020
MMSZ4707-V-AU | SOD-123 | NSND | PZS5120BAS-AU | Y | 500 | 5 | 20 | 19 | 21 | - | 0.05 | - | - | 0.01 | 15.2 | Fig_020
MMSZ4708-V-AU | SOD-123 | NSND | PZS5122BAS-AU | Y | 500 | 5 | 22 | 20.9 | 23.1 | - | 0.05 | - | - | 0.01 | 16.7 | Fig_020
MMSZ4709-V-AU | SOD-123 | NSND | PZS5124BAS-AU | Y | 500 | 5 | 24 | 22.8 | 25.2 | - | 0.05 | - | - | 0.01 | 18.2 | Fig_020
MMSZ4710-V-AU | SOD-123 | NSND | PZS5125BAS-AU | Y | 500 | 5 | 25 | 23.8 | 26.3 | - | 0.05 | - | - | 0.01 | 19 | Fig_020
MMSZ4711-V-AU | SOD-123 | NSND | PZS5127BAS-AU | Y | 500 | 5 | 27 | 25.7 | 28.4 | - | 0.05 | - | - | 0.01 | 20.4 | Fig_020
MMSZ4712-V-AU | SOD-123 | NSND | PZS5128BAS-AU | Y | 500 | 5 | 28 | 26.6 | 29.4 | - | 0.05 | - | - | 0.01 | 21.2 | Fig_020
MMSZ4713-V-AU | SOD-123 | NSND | PZS5130BAS-AU | Y | 500 | 5 | 30 | 28.5 | 31.5 | - | 0.05 | - | - | 0.01 | 22.8 | Fig_020
MMSZ4714-V-AU | SOD-123 | NSND | PZS5133BAS-AU | Y | 500 | 5 | 33 | 31.4 | 34.7 | - | 0.05 | - | - | 0.01 | 25 | Fig_020
MMSZ4715-V-AU | SOD-123 | NSND | PZS5136BAS-AU | Y | 500 | 5 | 36 | 34.2 | 37.8 | - | 0.05 | - | - | 0.01 | 27.3 | Fig_020
MMSZ4717-V-AU | SOD-123 | NSND | PZS5143BAS-AU | Y | 500 | 5 | 43 | 40.9 | 45.2 | - | 0.05 | - | - | 0.01 | 32.6 | Fig_020
MMSZ5229A | SOD-123 | Active | - | - | 500 | 2 | 4.3 | 4.21 | 4.39 | 22 | 20 | 2000 | 0.25 | 5 | 1 | Fig_020
MMSZ5230A | SOD-123 | Active | - | - | 500 | 2 | 4.7 | 4.61 | 4.79 | 19 | 20 | 1900 | 0.25 | 5 | 2 | Fig_020
MMSZ5231A | SOD-123 | Active | - | - | 500 | 2 | 5.1 | 5 | 5.2 | 17 | 20 | 1600 | 0.25 | 5 | 2 | Fig_020
MMSZ5232A | SOD-123 | Active | - | - | 500 | 2 | 5.6 | 5.49 | 5.71 | 11 | 20 | 1600 | 0.25 | 5 | 3 | Fig_020
MMSZ5234A | SOD-123 | Active | - | - | 500 | 2 | 6.2 | 6.08 | 6.32 | 7 | 20 | 1000 | 0.25 | 5 | 4 | Fig_020
MMSZ5235A | SOD-123 | Active | - | - | 500 | 2 | 6.8 | 6.66 | 6.94 | 5 | 20 | 750 | 0.25 | 3 | 5 | Fig_020
MMSZ5236A | SOD-123 | Active | - | - | 500 | 2 | 7.5 | 7.35 | 7.65 | 6 | 20 | 500 | 0.25 | 3 | 6 | Fig_020
MMSZ5237A | SOD-123 | Active | - | - | 500 | 2 | 8.2 | 8.04 | 8.36 | 8 | 20 | 500 | 0.25 | 3 | 6 | Fig_020
MMSZ5238A | SOD-123 | Active | - | - | 500 | 2 | 8.7 | 8.53 | 8.87 | 8 | 20 | 600 | 0.25 | 3 | 6.5 | Fig_020
MMSZ5239A | SOD-123 | Active | - | - | 500 | 2 | 9.1 | 8.92 | 9.28 | 10 | 20 | 600 | 0.25 | 3 | 6.5 | Fig_020
MMSZ5240A | SOD-123 | Active | - | - | 500 | 2 | 10 | 9.8 | 10.2 | 17 | 20 | 600 | 0.25 | 3 | 8 | Fig_020
MMSZ5241A | SOD-123 | Active | - | - | 500 | 2 | 11 | 10.78 | 11.22 | 22 | 20 | 600 | 0.25 | 2 | 8.4 | Fig_020
MMSZ5242A | SOD-123 | Active | - | - | 500 | 2 | 12 | 11.76 | 12.24 | 30 | 20 | 600 | 0.25 | 1 | 9.1 | Fig_020
MMSZ5243A | SOD-123 | Active | - | - | 500 | 2 | 13 | 12.74 | 13.26 | 13 | 9.5 | 600 | 0.25 | 0.5 | 9.9 | Fig_020
MMSZ5244A | SOD-123 | Active | - | - | 500 | 2 | 14 | 13.72 | 14.28 | 15 | 9 | 600 | 0.25 | 0.1 | 10.5 | Fig_020
MMSZ5245A | SOD-123 | Active | - | - | 500 | 2 | 15 | 14.7 | 15.3 | 16 | 8.5 | 600 | 0.25 | 0.1 | 11 | Fig_020
MMSZ5246A | SOD-123 | Active | - | - | 500 | 2 | 16 | 15.68 | 16.32 | 17 | 7.8 | 600 | 0.25 | 0.1 | 12 | Fig_020
MMSZ5247A | SOD-123 | Active | - | - | 500 | 2 | 17 | 16.66 | 17.34 | 19 | 7.5 | 600 | 0.25 | 0.1 | 13 | Fig_020
MMSZ5248A | SOD-123 | Active | - | - | 500 | 2 | 18 | 17.64 | 18.36 | 21 | 7 | 600 | 0.25 | 0.1 | 14 | Fig_020
MMSZ5250A | SOD-123 | Active | - | - | 500 | 2 | 20 | 19.6 | 20.4 | 25 | 6.2 | 600 | 0.25 | 0.1 | 15 | Fig_020
MMSZ5251A | SOD-123 | Active | - | - | 500 | 2 | 22 | 21.56 | 22.44 | 29 | 5.6 | 600 | 0.25 | 0.1 | 17 | Fig_020
MMSZ5252A | SOD-123 | Active | - | - | 500 | 2 | 24 | 23.52 | 24.48 | 33 | 5 | 600 | 0.25 | 0.1 | 18 | Fig_020
MMSZ5254A | SOD-123 | Active | - | - | 500 | 2 | 27 | 26.46 | 27.54 | 41 | 5 | 600 | 0.25 | 0.1 | 21 | Fig_020
MMSZ5255A | SOD-123 | Active | - | - | 500 | 2 | 28 | 27.44 | 28.56 | 44 | 4.5 | 600 | 0.25 | 0.1 | 21 | Fig_020
MMSZ5256A | SOD-123 | Active | - | - | 500 | 2 | 30 | 29.4 | 30.6 | 49 | 4.2 | 600 | 0.25 | 0.1 | 23 | Fig_020
MMSZ5257A | SOD-123 | Active | - | - | 500 | 2 | 33 | 32.34 | 33.66 | 58 | 3.8 | 700 | 0.25 | 0.1 | 25 | Fig_020
MMSZ5258A | SOD-123 | Active | - | - | 500 | 2 | 36 | 35.28 | 36.72 | 70 | 3.4 | 700 | 0.25 | 0.1 | 27 | Fig_020
MMSZ5259A | SOD-123 | Active | - | - | 500 | 2 | 39 | 38.22 | 39.78 | 80 | 3.2 | 800 | 0.25 | 0.1 | 30 | Fig_020
MMSZ5260A | SOD-123 | Active | - | - | 500 | 2 | 43 | 42.14 | 43.86 | 93 | 3 | 900 | 0.25 | 0.1 | 33 | Fig_020
MMSZ5261A | SOD-123 | Active | - | - | 500 | 2 | 47 | 46.06 | 47.94 | 105 | 2.7 | 1000 | 0.25 | 0.1 | 36 | Fig_020
MMSZ5262A | SOD-123 | Active | - | - | 500 | 2 | 51 | 49.98 | 52.02 | 125 | 2.5 | 1100 | 0.25 | 0.1 | 39 | Fig_020
MMSZ5229A-AU | SOD-123 | Active | - | Y | 500 | 2 | 4.3 | 4.21 | 4.39 | 22 | 20 | 2000 | 0.25 | 5 | 1 | Fig_020
MMSZ5230A-AU | SOD-123 | Active | - | Y | 500 | 2 | 4.7 | 4.61 | 4.79 | 19 | 20 | 1900 | 0.25 | 5 | 2 | Fig_020
MMSZ5231A-AU | SOD-123 | Active | - | Y | 500 | 2 | 5.1 | 5 | 5.2 | 17 | 20 | 1600 | 0.25 | 5 | 2 | Fig_020
MMSZ5232A-AU | SOD-123 | Active | - | Y | 500 | 2 | 5.6 | 5.49 | 5.71 | 11 | 20 | 1600 | 0.25 | 5 | 3 | Fig_020
MMSZ5234A-AU | SOD-123 | Active | - | Y | 500 | 2 | 6.2 | 6.08 | 6.32 | 7 | 20 | 1000 | 0.25 | 5 | 4 | Fig_020
MMSZ5235A-AU | SOD-123 | Active | - | Y | 500 | 2 | 6.8 | 6.66 | 6.94 | 5 | 20 | 750 | 0.25 | 3 | 5 | Fig_020
MMSZ5236A-AU | SOD-123 | Active | - | Y | 500 | 2 | 7.5 | 7.35 | 7.65 | 6 | 20 | 500 | 0.25 | 3 | 6 | Fig_020
MMSZ5237A-AU | SOD-123 | Active | - | Y | 500 | 2 | 8.2 | 8.04 | 8.36 | 8 | 20 | 500 | 0.25 | 3 | 6 | Fig_020
MMSZ5238A-AU | SOD-123 | Active | - | Y | 500 | 2 | 8.7 | 8.53 | 8.87 | 8 | 20 | 600 | 0.25 | 3 | 6.5 | Fig_020
MMSZ5239A-AU | SOD-123 | Active | - | Y | 500 | 2 | 9.1 | 8.92 | 9.28 | 10 | 20 | 600 | 0.25 | 3 | 6.5 | Fig_020
MMSZ5240A-AU | SOD-123 | Active | - | Y | 500 | 2 | 10 | 9.8 | 10.2 | 17 | 20 | 600 | 0.25 | 3 | 8 | Fig_020
MMSZ5241A-AU | SOD-123 | Active | - | Y | 500 | 2 | 11 | 10.78 | 11.22 | 22 | 20 | 600 | 0.25 | 2 | 8.4 | Fig_020
MMSZ5242A-AU | SOD-123 | Active | - | Y | 500 | 2 | 12 | 11.76 | 12.24 | 30 | 20 | 600 | 0.25 | 1 | 9.1 | Fig_020
MMSZ5243A-AU | SOD-123 | Active | - | Y | 500 | 2 | 13 | 12.74 | 13.26 | 13 | 9.5 | 600 | 0.25 | 0.5 | 9.9 | Fig_020
MMSZ5244A-AU | SOD-123 | Active | - | Y | 500 | 2 | 14 | 13.72 | 14.28 | 15 | 9 | 600 | 0.25 | 0.1 | 10.5 | Fig_020
MMSZ5245A-AU | SOD-123 | Active | - | Y | 500 | 2 | 15 | 14.7 | 15.3 | 16 | 8.5 | 600 | 0.25 | 0.1 | 11 | Fig_020
MMSZ5246A-AU | SOD-123 | Active | - | Y | 500 | 2 | 16 | 15.68 | 16.32 | 17 | 7.8 | 600 | 0.25 | 0.1 | 12 | Fig_020
MMSZ5247A-AU | SOD-123 | Active | - | Y | 500 | 2 | 17 | 16.66 | 17.34 | 19 | 7.5 | 600 | 0.25 | 0.1 | 13 | Fig_020
MMSZ5248A-AU | SOD-123 | Active | - | Y | 500 | 2 | 18 | 17.64 | 18.36 | 21 | 7 | 600 | 0.25 | 0.1 | 14 | Fig_020
MMSZ5250A-AU | SOD-123 | Active | - | Y | 500 | 2 | 20 | 19.6 | 20.4 | 25 | 6.2 | 600 | 0.25 | 0.1 | 15 | Fig_020
MMSZ5251A-AU | SOD-123 | Active | - | Y | 500 | 2 | 22 | 21.56 | 22.44 | 29 | 5.6 | 600 | 0.25 | 0.1 | 17 | Fig_020
MMSZ5252A-AU | SOD-123 | Active | - | Y | 500 | 2 | 24 | 23.52 | 24.48 | 33 | 5 | 600 | 0.25 | 0.1 | 18 | Fig_020
MMSZ5254A-AU | SOD-123 | Active | - | Y | 500 | 2 | 27 | 26.46 | 27.54 | 41 | 5 | 600 | 0.25 | 0.1 | 21 | Fig_020
MMSZ5255A-AU | SOD-123 | Active | - | Y | 500 | 2 | 28 | 27.44 | 28.56 | 44 | 4.5 | 600 | 0.25 | 0.1 | 21 | Fig_020
MMSZ5256A-AU | SOD-123 | Active | - | Y | 500 | 2 | 30 | 29.4 | 30.6 | 49 | 4.2 | 600 | 0.25 | 0.1 | 23 | Fig_020
MMSZ5257A-AU | SOD-123 | Active | - | Y | 500 | 2 | 33 | 32.34 | 33.66 | 58 | 3.8 | 700 | 0.25 | 0.1 | 25 | Fig_020
MMSZ5258A-AU | SOD-123 | Active | - | Y | 500 | 2 | 36 | 35.28 | 36.72 | 70 | 3.4 | 700 | 0.25 | 0.1 | 27 | Fig_020
MMSZ5259A-AU | SOD-123 | Active | - | Y | 500 | 2 | 39 | 38.22 | 39.78 | 80 | 3.2 | 800 | 0.25 | 0.1 | 30 | Fig_020
MMSZ5260A-AU | SOD-123 | Active | - | Y | 500 | 2 | 43 | 42.14 | 43.86 | 93 | 3 | 900 | 0.25 | 0.1 | 33 | Fig_020
MMSZ5261A-AU | SOD-123 | Active | - | Y | 500 | 2 | 47 | 46.06 | 47.94 | 105 | 2.7 | 1000 | 0.25 | 0.1 | 36 | Fig_020
MMSZ5262A-AU | SOD-123 | Active | - | Y | 500 | 2 | 51 | 49.98 | 52.02 | 125 | 2.5 | 1100 | 0.25 | 0.1 | 39 | Fig_020
MMSZ5221B | SOD-123 | Active | - | - | 500 | 5 | 2.4 | 2.28 | 2.52 | 30 | 20 | 1200 | 0.25 | 100 | 1 | Fig_020
MMSZ5222B | SOD-123 | Active | - | - | 500 | 5 | 2.5 | 2.38 | 2.63 | 30 | 20 | 1250 | 0.25 | 100 | 1 | Fig_020
MMSZ5223B | SOD-123 | Active | - | - | 500 | 5 | 2.7 | 2.57 | 2.84 | 30 | 20 | 1300 | 0.25 | 75 | 1 | Fig_020
MMSZ5224B | SOD-123 | Active | - | - | 500 | 5 | 2.8 | 2.66 | 2.94 | 30 | 20 | 1400 | 0.25 | 75 | 1 | Fig_020
MMSZ5225B | SOD-123 | Active | - | - | 500 | 5 | 3 | 2.85 | 3.15 | 30 | 20 | 1600 | 0.25 | 50 | 1 | Fig_020
MMSZ5226B | SOD-123 | Active | - | - | 500 | 5 | 3.3 | 3.14 | 3.47 | 28 | 20 | 1600 | 0.25 | 25 | 1 | Fig_020
MMSZ5227B | SOD-123 | Active | - | - | 500 | 5 | 3.6 | 3.42 | 3.78 | 24 | 20 | 1700 | 0.25 | 15 | 1 | Fig_020
MMSZ5228B | SOD-123 | Active | - | - | 500 | 5 | 3.9 | 3.71 | 4.1 | 23 | 20 | 1900 | 0.25 | 10 | 1 | Fig_020
MMSZ5229B | SOD-123 | Active | - | - | 500 | 5 | 4.3 | 4.09 | 4.52 | 22 | 20 | 2000 | 0.25 | 5 | 1 | Fig_020
MMSZ5230B | SOD-123 | Active | - | - | 500 | 5 | 4.7 | 4.47 | 4.94 | 19 | 20 | 1900 | 0.25 | 5 | 2 | Fig_020
MMSZ5231B | SOD-123 | Active | - | - | 500 | 5 | 5.1 | 4.85 | 5.36 | 17 | 20 | 1600 | 0.25 | 5 | 2 | Fig_020
MMSZ5232B | SOD-123 | Active | - | - | 500 | 5 | 5.6 | 5.32 | 5.88 | 11 | 20 | 1600 | 0.25 | 5 | 3 | Fig_020
MMSZ5233B | SOD-123 | Active | - | - | 500 | 5 | 6 | 5.7 | 6.3 | 7 | 20 | 1600 | 0.25 | 5 | 3.5 | Fig_020
MMSZ5234B | SOD-123 | Active | - | - | 500 | 5 | 6.2 | 5.89 | 6.51 | 7 | 20 | 1000 | 0.25 | 5 | 4 | Fig_020
MMSZ5235B | SOD-123 | Active | - | - | 500 | 5 | 6.8 | 6.46 | 7.14 | 5 | 20 | 750 | 0.25 | 3 | 5 | Fig_020
MMSZ5236B | SOD-123 | Active | - | - | 500 | 5 | 7.5 | 7.13 | 7.88 | 6 | 20 | 500 | 0.25 | 3 | 6 | Fig_020
MMSZ5237B | SOD-123 | Active | - | - | 500 | 5 | 8.2 | 7.79 | 8.61 | 8 | 20 | 500 | 0.25 | 3 | 6 | Fig_020
MMSZ5238B | SOD-123 | Active | - | - | 500 | 5 | 8.7 | 8.27 | 9.14 | 8 | 20 | 600 | 0.25 | 3 | 6.5 | Fig_020
MMSZ5239B | SOD-123 | Active | - | - | 500 | 5 | 9.1 | 8.65 | 9.56 | 10 | 20 | 600 | 0.25 | 3 | 6.5 | Fig_020
MMSZ5240B | SOD-123 | Active | - | - | 500 | 5 | 10 | 9.5 | 10.5 | 17 | 20 | 600 | 0.25 | 3 | 8 | Fig_020
MMSZ5241B | SOD-123 | Active | - | - | 500 | 5 | 11 | 10.45 | 11.55 | 22 | 20 | 600 | 0.25 | 2 | 8.4 | Fig_020
MMSZ5242B | SOD-123 | Active | - | - | 500 | 5 | 12 | 11.4 | 12.6 | 30 | 20 | 600 | 0.25 | 1 | 9.1 | Fig_020
MMSZ5243B | SOD-123 | Active | - | - | 500 | 5 | 13 | 12.35 | 13.65 | 13 | 9.5 | 600 | 0.25 | 0.5 | 9.9 | Fig_020
MMSZ5244B | SOD-123 | Active | - | - | 500 | 5 | 14 | 13.3 | 14.7 | 15 | 9 | 600 | 0.25 | 0.1 | 10.5 | Fig_020
MMSZ5245B | SOD-123 | Active | - | - | 500 | 5 | 15 | 14.25 | 15.75 | 16 | 8.5 | 600 | 0.25 | 0.1 | 11 | Fig_020
MMSZ5246B | SOD-123 | Active | - | - | 500 | 5 | 16 | 15.2 | 16.8 | 17 | 7.8 | 600 | 0.25 | 0.1 | 12 | Fig_020
MMSZ5247B | SOD-123 | Active | - | - | 500 | 5 | 17 | 16.15 | 17.85 | 19 | 7.5 | 600 | 0.25 | 0.1 | 13 | Fig_020
MMSZ5248B | SOD-123 | Active | - | - | 500 | 5 | 18 | 17.1 | 18.9 | 21 | 7 | 600 | 0.25 | 0.1 | 14 | Fig_020
MMSZ5249B | SOD-123 | Active | - | - | 500 | 5 | 19 | 18.05 | 19.95 | 23 | 6.6 | 600 | 0.25 | 0.1 | 14 | Fig_020
MMSZ5250B | SOD-123 | Active | - | - | 500 | 5 | 20 | 19 | 21 | 25 | 6.2 | 600 | 0.25 | 0.1 | 15 | Fig_020
MMSZ5251B | SOD-123 | Active | - | - | 500 | 5 | 22 | 20.9 | 23.1 | 29 | 5.6 | 600 | 0.25 | 0.1 | 17 | Fig_020
MMSZ5252B | SOD-123 | Active | - | - | 500 | 5 | 24 | 22.8 | 25.2 | 33 | 5.2 | 600 | 0.25 | 0.1 | 18 | Fig_020
MMSZ5253B | SOD-123 | Active | - | - | 500 | 5 | 25 | 23.75 | 26.25 | 35 | 5 | 600 | 0.25 | 0.1 | 19 | Fig_020
MMSZ5254B | SOD-123 | Active | - | - | 500 | 5 | 27 | 25.65 | 28.35 | 41 | 5 | 600 | 0.25 | 0.1 | 21 | Fig_020
MMSZ5255B | SOD-123 | Active | - | - | 500 | 5 | 28 | 26.6 | 29.4 | 44 | 4.5 | 600 | 0.25 | 0.1 | 21 | Fig_020
MMSZ5256B | SOD-123 | Active | - | - | 500 | 5 | 30 | 28.5 | 31.5 | 49 | 4.2 | 600 | 0.25 | 0.1 | 23 | Fig_020
MMSZ5257B | SOD-123 | Active | - | - | 500 | 5 | 33 | 31.35 | 34.65 | 58 | 3.8 | 700 | 0.25 | 0.1 | 25 | Fig_020
MMSZ5258B | SOD-123 | Active | - | - | 500 | 5 | 36 | 34.2 | 37.8 | 70 | 3.4 | 700 | 0.25 | 0.1 | 27 | Fig_020
MMSZ5259B | SOD-123 | Active | - | - | 500 | 5 | 39 | 37.05 | 40.95 | 80 | 3.2 | 800 | 0.25 | 0.1 | 30 | Fig_020
MMSZ5260B | SOD-123 | Active | - | - | 500 | 5 | 43 | 40.85 | 45.15 | 93 | 3 | 900 | 0.25 | 0.1 | 33 | Fig_020
MMSZ5261B | SOD-123 | Active | - | - | 500 | 5 | 47 | 44.65 | 49.35 | 105 | 2.7 | 1000 | 0.25 | 0.1 | 36 | Fig_020
MMSZ5262B | SOD-123 | Active | - | - | 500 | 5 | 51 | 48.45 | 53.55 | 125 | 2.5 | 1100 | 0.25 | 0.1 | 39 | Fig_020
MMSZ5263B | SOD-123 | Active | - | - | 500 | 5 | 56 | 53.2 | 58.8 | 150 | 2.2 | 1300 | 0.25 | 0.1 | 43 | Fig_020
MMSZ5264B | SOD-123 | Active | - | - | 500 | 5 | 60 | 57 | 63 | 170 | 2.1 | 1400 | 0.25 | 0.1 | 46 | Fig_020
MMSZ5265B | SOD-123 | Active | - | - | 500 | 5 | 62 | 58.9 | 65.1 | 185 | 2 | 1500 | 0.25 | 0.1 | 47 | Fig_020
MMSZ5266B | SOD-123 | Active | - | - | 500 | 5 | 68 | 64.6 | 71.4 | 230 | 1.8 | 1600 | 0.25 | 0.1 | 52 | Fig_020
MMSZ5267B | SOD-123 | Active | - | - | 500 | 5 | 75 | 71.25 | 78.75 | 270 | 1.7 | 1400 | 0.25 | 0.1 | 56 | Fig_020
MMSZ5221B-AU | SOD-123 | Active | - | Y | 500 | 5 | 2.4 | 2.28 | 2.52 | 30 | 20 | 1200 | 0.25 | 100 | 1 | Fig_020
MMSZ5222B-AU | SOD-123 | Active | - | Y | 500 | 5 | 2.5 | 2.38 | 2.63 | 30 | 20 | 1250 | 0.25 | 100 | 1 | Fig_020
MMSZ5223B-AU | SOD-123 | Active | - | Y | 500 | 5 | 2.7 | 2.57 | 2.84 | 30 | 20 | 1300 | 0.25 | 75 | 1 | Fig_020
MMSZ5224B-AU | SOD-123 | Active | - | Y | 500 | 5 | 2.8 | 2.66 | 2.94 | 30 | 20 | 1400 | 0.25 | 75 | 1 | Fig_020
MMSZ5225B-AU | SOD-123 | Active | - | Y | 500 | 5 | 3 | 2.85 | 3.15 | 30 | 20 | 1600 | 0.25 | 50 | 1 | Fig_020
MMSZ5226B-AU | SOD-123 | Active | - | Y | 500 | 5 | 3.3 | 3.14 | 3.47 | 28 | 20 | 1600 | 0.25 | 25 | 1 | Fig_020
MMSZ5227B-AU | SOD-123 | Active | - | Y | 500 | 5 | 3.6 | 3.42 | 3.78 | 24 | 20 | 1700 | 0.25 | 15 | 1 | Fig_020
MMSZ5228B-AU | SOD-123 | Active | - | Y | 500 | 5 | 3.9 | 3.71 | 4.1 | 23 | 20 | 1900 | 0.25 | 10 | 1 | Fig_020
MMSZ5229B-AU | SOD-123 | Active | - | Y | 500 | 5 | 4.3 | 4.09 | 4.52 | 22 | 20 | 2000 | 0.25 | 5 | 1 | Fig_020
MMSZ5230B-AU | SOD-123 | Active | - | Y | 500 | 5 | 4.7 | 4.47 | 4.94 | 19 | 20 | 1900 | 0.25 | 5 | 2 | Fig_020
MMSZ5231B-AU | SOD-123 | Active | - | Y | 500 | 5 | 5.1 | 4.85 | 5.36 | 17 | 20 | 1600 | 0.25 | 5 | 2 | Fig_020
MMSZ5232B-AU | SOD-123 | Active | - | Y | 500 | 5 | 5.6 | 5.32 | 5.88 | 11 | 20 | 1600 | 0.25 | 5 | 3 | Fig_020
MMSZ5233B-AU | SOD-123 | Active | - | Y | 500 | 5 | 6 | 5.7 | 6.3 | 7 | 20 | 1600 | 0.25 | 5 | 3.5 | Fig_020
MMSZ5234B-AU | SOD-123 | Active | - | Y | 500 | 5 | 6.2 | 5.89 | 6.51 | 7 | 20 | 1000 | 0.25 | 5 | 4 | Fig_020
MMSZ5235B-AU | SOD-123 | Active | - | Y | 500 | 5 | 6.8 | 6.46 | 7.14 | 5 | 20 | 750 | 0.25 | 3 | 5 | Fig_020
MMSZ5236B-AU | SOD-123 | Active | - | Y | 500 | 5 | 7.5 | 7.13 | 7.88 | 6 | 20 | 500 | 0.25 | 3 | 6 | Fig_020
MMSZ5237B-AU | SOD-123 | Active | - | Y | 500 | 5 | 8.2 | 7.79 | 8.61 | 8 | 20 | 500 | 0.25 | 3 | 6 | Fig_020
MMSZ5238B-AU | SOD-123 | Active | - | Y | 500 | 5 | 8.7 | 8.27 | 9.14 | 8 | 20 | 600 | 0.25 | 3 | 6.5 | Fig_020
MMSZ5239B-AU | SOD-123 | Active | - | Y | 500 | 5 | 9.1 | 8.65 | 9.56 | 10 | 20 | 600 | 0.25 | 3 | 6.5 | Fig_020
MMSZ5240B-AU | SOD-123 | Active | - | Y | 500 | 5 | 10 | 9.5 | 10.5 | 17 | 20 | 600 | 0.25 | 3 | 8 | Fig_020
MMSZ5241B-AU | SOD-123 | Active | - | Y | 500 | 5 | 11 | 10.45 | 11.55 | 22 | 20 | 600 | 0.25 | 2 | 8.4 | Fig_020
MMSZ5242B-AU | SOD-123 | Active | - | Y | 500 | 5 | 12 | 11.4 | 12.6 | 30 | 20 | 600 | 0.25 | 1 | 9.1 | Fig_020
MMSZ5243B-AU | SOD-123 | Active | - | Y | 500 | 5 | 13 | 12.35 | 13.65 | 13 | 9.5 | 600 | 0.25 | 0.5 | 9.9 | Fig_020
MMSZ5244B-AU | SOD-123 | Active | - | Y | 500 | 5 | 14 | 13.3 | 14.7 | 15 | 9 | 600 | 0.25 | 0.1 | 10.5 | Fig_020
MMSZ5245B-AU | SOD-123 | Active | - | Y | 500 | 5 | 15 | 14.25 | 15.75 | 16 | 8.5 | 600 | 0.25 | 0.1 | 11 | Fig_020
MMSZ5246B-AU | SOD-123 | Active | - | Y | 500 | 5 | 16 | 15.2 | 16.8 | 17 | 7.8 | 600 | 0.25 | 0.1 | 12 | Fig_020
MMSZ5247B-AU | SOD-123 | Active | - | Y | 500 | 5 | 17 | 16.15 | 17.85 | 19 | 7.5 | 600 | 0.25 | 0.1 | 13 | Fig_020
MMSZ5248B-AU | SOD-123 | Active | - | Y | 500 | 5 | 18 | 17.1 | 18.9 | 21 | 7 | 600 | 0.25 | 0.1 | 14 | Fig_020
MMSZ5249B-AU | SOD-123 | Active | - | Y | 500 | 5 | 19 | 18.05 | 19.95 | 23 | 6.6 | 600 | 0.25 | 0.1 | 14 | Fig_020
MMSZ5250B-AU | SOD-123 | Active | - | Y | 500 | 5 | 20 | 19 | 21 | 25 | 6.2 | 600 | 0.25 | 0.1 | 15 | Fig_020
MMSZ5251B-AU | SOD-123 | Active | - | Y | 500 | 5 | 22 | 20.9 | 23.1 | 29 | 5.6 | 600 | 0.25 | 0.1 | 17 | Fig_020
MMSZ5252B-AU | SOD-123 | Active | - | Y | 500 | 5 | 24 | 22.8 | 25.2 | 33 | 5.2 | 600 | 0.25 | 0.1 | 18 | Fig_020
MMSZ5253B-AU | SOD-123 | Active | - | Y | 500 | 5 | 25 | 23.75 | 26.25 | 35 | 5 | 600 | 0.25 | 0.1 | 19 | Fig_020
MMSZ5254B-AU | SOD-123 | Active | - | Y | 500 | 5 | 27 | 25.65 | 28.35 | 41 | 5 | 600 | 0.25 | 0.1 | 21 | Fig_020
MMSZ5255B-AU | SOD-123 | Active | - | Y | 500 | 5 | 28 | 26.6 | 29.4 | 44 | 4.5 | 600 | 0.25 | 0.1 | 21 | Fig_020
MMSZ5256B-AU | SOD-123 | Active | - | Y | 500 | 5 | 30 | 28.5 | 31.5 | 49 | 4.2 | 600 | 0.25 | 0.1 | 23 | Fig_020
MMSZ5257B-AU | SOD-123 | Active | - | Y | 500 | 5 | 33 | 31.35 | 34.65 | 58 | 3.8 | 700 | 0.25 | 0.1 | 25 | Fig_020
MMSZ5258B-AU | SOD-123 | Active | - | Y | 500 | 5 | 36 | 34.2 | 37.8 | 70 | 3.4 | 700 | 0.25 | 0.1 | 27 | Fig_020
MMSZ5259B-AU | SOD-123 | Active | - | Y | 500 | 5 | 39 | 37.05 | 40.95 | 80 | 3.2 | 800 | 0.25 | 0.1 | 30 | Fig_020
MMSZ5260B-AU | SOD-123 | Active | - | Y | 500 | 5 | 43 | 40.85 | 45.15 | 93 | 3 | 900 | 0.25 | 0.1 | 33 | Fig_020
MMSZ5261B-AU | SOD-123 | Active | - | Y | 500 | 5 | 47 | 44.65 | 49.35 | 105 | 2.7 | 1000 | 0.25 | 0.1 | 36 | Fig_020
MMSZ5262B-AU | SOD-123 | Active | - | Y | 500 | 5 | 51 | 48.45 | 53.55 | 125 | 2.5 | 1100 | 0.25 | 0.1 | 39 | Fig_020
BZM55-C2V4 | MICRO-MELF | NSND | BZT52-C2V4S | - | 500 | 5 | 2.4 | 2.28 | 2.56 | 85 | 5 | 600 | 1 | 50 | 1 | Fig_020
BZM55-C2V7 | MICRO-MELF | NSND | BZT52-C2V7S | - | 500 | 5 | 2.7 | 2.5 | 2.9 | 85 | 5 | 600 | 1 | 10 | 1 | Fig_020
BZM55-C3V0 | MICRO-MELF | NSND | BZT52-C3S | - | 500 | 5 | 3 | 2.8 | 3.2 | 85 | 5 | 600 | 1 | 4 | 1 | Fig_020
BZM55-C3V3 | MICRO-MELF | NSND | BZT52-C3V3S | - | 500 | 5 | 3.3 | 3.1 | 3.5 | 85 | 5 | 600 | 1 | 2 | 1 | Fig_020
BZM55-C3V6 | MICRO-MELF | NSND | BZT52-C3V6S | - | 500 | 5 | 3.6 | 3.4 | 3.8 | 85 | 5 | 600 | 1 | 2 | 1 | Fig_020
BZM55-C3V9 | MICRO-MELF | NSND | BZT52-C3V9S | - | 500 | 5 | 3.9 | 3.7 | 4.1 | 85 | 5 | 600 | 1 | 2 | 1 | Fig_020
BZM55-C4V3 | MICRO-MELF | NSND | BZT52-C4V3S | - | 500 | 5 | 4.3 | 4 | 4.6 | 75 | 5 | 600 | 1 | 1 | 1 | Fig_020
BZM55-C4V7 | MICRO-MELF | NSND | BZT52-C4V7S | - | 500 | 5 | 4.7 | 4.4 | 5 | 60 | 5 | 600 | 1 | 0.5 | 1 | Fig_020
BZM55-C5V1 | MICRO-MELF | NSND | BZT52-C5V1S | - | 500 | 5 | 5.1 | 4.8 | 5.4 | 35 | 5 | 550 | 1 | 0.1 | 1 | Fig_020
BZM55-C5V6 | MICRO-MELF | NSND | BZT52-C5V6S | - | 500 | 5 | 5.6 | 5.2 | 6 | 25 | 5 | 450 | 1 | 0.1 | 1 | Fig_020
BZM55-C6V2 | MICRO-MELF | NSND | BZT52-C6V2S | - | 500 | 5 | 6.2 | 5.8 | 6.6 | 10 | 5 | 200 | 1 | 0.1 | 2 | Fig_020
BZM55-C6V8 | MICRO-MELF | NSND | BZT52-C6V8S | - | 500 | 5 | 6.8 | 6.4 | 7.2 | 8 | 5 | 150 | 1 | 0.1 | 3 | Fig_020
BZM55-C7V5 | MICRO-MELF | NSND | BZT52-C7V5S | - | 500 | 5 | 7.5 | 7 | 7.9 | 7 | 5 | 50 | 1 | 0.1 | 5 | Fig_020
BZM55-C8V2 | MICRO-MELF | NSND | BZT52-C8V2S | - | 500 | 5 | 8.2 | 7.7 | 8.7 | 7 | 5 | 50 | 1 | 0.1 | 6 | Fig_020
BZM55-C9V1 | MICRO-MELF | NSND | BZT52-C9V1S | - | 500 | 5 | 9.1 | 8.5 | 9.6 | 10 | 5 | 50 | 1 | 0.1 | 7 | Fig_020
BZM55-C10 | MICRO-MELF | NSND | BZT52-C10S | - | 500 | 5 | 10 | 9.4 | 10.6 | 15 | 5 | 70 | 1 | 0.1 | 7.5 | Fig_020
BZM55-C11 | MICRO-MELF | NSND | BZT52-C11S | - | 500 | 5 | 11 | 10.4 | 11.6 | 20 | 5 | 70 | 1 | 0.1 | 8.5 | Fig_020
BZM55-C12 | MICRO-MELF | NSND | BZT52-C12S | - | 500 | 5 | 12 | 11.4 | 12.7 | 20 | 5 | 90 | 1 | 0.1 | 9 | Fig_020
BZM55-C13 | MICRO-MELF | NSND | BZT52-C13S | - | 500 | 5 | 13 | 12.4 | 14.1 | 26 | 5 | 110 | 1 | 0.1 | 10 | Fig_020
BZM55-C15 | MICRO-MELF | NSND | BZT52-C15S | - | 500 | 5 | 15 | 13.8 | 15.6 | 30 | 5 | 110 | 1 | 0.1 | 11 | Fig_020
BZM55-C16 | MICRO-MELF | NSND | BZT52-C16S | - | 500 | 5 | 16 | 15.3 | 17.1 | 40 | 5 | 170 | 1 | 0.1 | 12 | Fig_020
BZM55-C18 | MICRO-MELF | NSND | BZT52-C18S | - | 500 | 5 | 18 | 16.8 | 19.1 | 50 | 5 | 170 | 1 | 0.1 | 14 | Fig_020
BZM55-C20 | MICRO-MELF | NSND | BZT52-C20S | - | 500 | 5 | 20 | 18.8 | 21.2 | 55 | 5 | 220 | 1 | 0.1 | 15 | Fig_020
BZM55-C22 | MICRO-MELF | NSND | BZT52-C22S | - | 500 | 5 | 22 | 20.8 | 23.3 | 55 | 5 | 220 | 1 | 0.1 | 17 | Fig_020
BZM55-C24 | MICRO-MELF | NSND | BZT52-C24S | - | 500 | 5 | 24 | 22.8 | 25.6 | 80 | 5 | 220 | 1 | 0.1 | 18 | Fig_020
BZM55-C27 | MICRO-MELF | NSND | BZT52-C27S | - | 500 | 5 | 27 | 25.1 | 28.9 | 80 | 5 | 220 | 1 | 0.1 | 20 | Fig_020
BZM55-C30 | MICRO-MELF | NSND | BZT52-C30S | - | 500 | 5 | 30 | 28 | 32 | 80 | 5 | 220 | 1 | 0.1 | 22 | Fig_020
BZM55-C33 | MICRO-MELF | NSND | BZT52-C33S | - | 500 | 5 | 33 | 31 | 35 | 80 | 5 | 220 | 1 | 0.1 | 24 | Fig_020
BZM55-C36 | MICRO-MELF | NSND | BZT52-C36S | - | 500 | 5 | 36 | 34 | 38 | 80 | 5 | 220 | 1 | 0.1 | 27 | Fig_020
BZM55-C39 | MICRO-MELF | NSND | BZT52-C39S | - | 500 | 5 | 39 | 37 | 41 | 90 | 2.5 | 500 | 1 | 0.1 | 30 | Fig_020
BZM55-C47 | MICRO-MELF | NSND | BZT52-C47S | - | 500 | 5 | 47 | 44 | 50 | 110 | 2.5 | 700 | 1 | 0.1 | 36 | Fig_020
BZM55-C56 | MICRO-MELF | NSND | BZT52-C56S | - | 500 | 5 | 56 | 52 | 60 | 135 | 2.5 | 1000 | 0.5 | 0.1 | 43 | Fig_020
BZM55-C75 | MICRO-MELF | NSND | BZT52-C75S | - | 500 | 5 | 75 | 70 | 79 | 250 | 2.5 | 1500 | 0.5 | 0.1 | 56 | Fig_020
BZM5229B | MICRO-MELF | NSND | MMSZ5229BS | - | 500 | 5 | 4.3 | 4.09 | 4.52 | 22 | 20 | 2000 | 0.25 | 5 | 1 | Fig_020
BZM5263B | MICRO-MELF | NSND | MMSZ5263BS | - | 500 | 5 | 56 | 53.2 | 58.8 | 150 | 2.2 | 1300 | 0.25 | 0.1 | 43 | Fig_020
GMZ3.3A | MICRO-MELF | NSND | MMSZ5226BS | - | 500 | - | 3.3 | 3.16 | 3.38 | 70 | 20 | 1000 | 1 | 20 | 1 | Fig_020
GMZ3.6A | MICRO-MELF | NSND | MMSZ5227BS | - | 500 | - | 3.6 | 3.46 | 3.69 | 60 | 20 | 1000 | 1 | 10 | 1 | Fig_020
GMZ4.3B | MICRO-MELF | NSND | MMSZ5229BS | - | 500 | - | 4.3 | 4.17 | 4.43 | 40 | 20 | 1000 | 1 | 5 | 1 | Fig_020
GMZ4.7B | MICRO-MELF | NSND | MMSZ5230BS | - | 500 | - | 4.7 | 4.55 | 4.8 | 25 | 20 | 900 | 1 | 5 | 1 | Fig_020
GMZ6.2B | MICRO-MELF | NSND | MMSZ5234BS | - | 500 | - | 6.2 | 5.96 | 6.27 | 10 | 20 | 300 | 1 | 5 | 3 | Fig_020
GMZ11B | MICRO-MELF | NSND | MMSZ5241BS | - | 500 | - | 11 | 10.5 | 11.05 | 10 | 10 | 120 | 0.5 | 0.2 | 8 | Fig_020
GMZJ2.0A | MICRO-MELF | NSND | - | - | 500 | - | 2 | 1.88 | 2.1 | 100 | 5 | 1000 | 0.5 | 120 | 0.5 | Fig_020
GMZJ5.6B | MICRO-MELF | NSND | BZT52-C5V6S | - | 500 | - | 5.6 | 5.45 | 5.73 | 60 | 5 | 500 | 1 | 5 | 2.5 | Fig_020
GMZJ6.8B | MICRO-MELF | NSND | BZT52-C6V8S | - | 500 | - | 6.8 | 6.49 | 6.83 | 20 | 5 | 150 | 0.5 | 2 | 3.5 | Fig_020
GMZJ9.1B | MICRO-MELF | NSND | BZT52-C9V1S | - | 500 | - | 9.1 | 8.57 | 9.01 | 25 | 5 | 120 | 0.5 | 0.5 | 6 | Fig_020
GMZJ18C | MICRO-MELF | NSND | BZT52-C18S | - | 500 | - | 18 | 17.42 | 18.33 | 45 | 5 | 150 | 0.5 | 0.2 | 13 | Fig_020
BZQ55-C2V4 | QUADRO-MELF | NSND | BZT52-C2V4 | - | 500 | 5 | 2.4 | 2.28 | 2.56 | 85 | 5 | 600 | 1 | 50 | 1 | Fig_020
BZQ55-C2V7 | QUADRO-MELF | NSND | BZT52-C2V7 | - | 500 | 5 | 2.7 | 2.5 | 2.9 | 85 | 5 | 600 | 1 | 10 | 1 | Fig_020
BZQ55-C3V3 | QUADRO-MELF | NSND | BZT52-C3V3 | - | 500 | 5 | 3.3 | 3.1 | 3.5 | 85 | 5 | 600 | 1 | 2 | 1 | Fig_020
BZQ55-C3V6 | QUADRO-MELF | NSND | BZT52-C3V6 | - | 500 | 5 | 3.6 | 3.4 | 3.8 | 85 | 5 | 600 | 1 | 2 | 1 | Fig_020
BZQ55-C3V9 | QUADRO-MELF | NSND | BZT52-C3V9 | - | 500 | 5 | 3.9 | 3.7 | 4.095 | 85 | 5 | 600 | 1 | 2 | 1 | Fig_020
BZQ55-C4V3 | QUADRO-MELF | NSND | BZT52-C4V3 | - | 500 | 5 | 4.3 | 4 | 4.6 | 75 | 5 | 600 | 1 | 1 | 1 | Fig_020
BZQ55-C4V7 | QUADRO-MELF | NSND | BZT52-C4V7 | - | 500 | 5 | 4.7 | 4.4 | 5 | 60 | 5 | 600 | 1 | 0.5 | 1 | Fig_020
BZQ55-C5V1 | QUADRO-MELF | NSND | BZT52-C5V1 | - | 500 | 5 | 5.1 | 4.8 | 5.4 | 35 | 5 | 550 | 1 | 0.1 | 1 | Fig_020
BZQ55-C5V6 | QUADRO-MELF | NSND | BZT52-C5V6 | - | 500 | 5 | 5.6 | 5.2 | 6 | 25 | 5 | 450 | 1 | 0.1 | 1 | Fig_020
BZQ55-C6V2 | QUADRO-MELF | NSND | BZT52-C6V2 | - | 500 | 5 | 6.2 | 5.8 | 6.6 | 10 | 5 | 200 | 1 | 0.1 | 2 | Fig_020
BZQ55-C7V5 | QUADRO-MELF | NSND | BZT52-C7V5 | - | 500 | 5 | 7.5 | 7 | 7.9 | 7 | 5 | 50 | 1 | 0.1 | 5 | Fig_020
BZQ55-C8V2 | QUADRO-MELF | NSND | BZT52-C8V2 | - | 500 | 5 | 8.2 | 7.7 | 8.7 | 7 | 5 | 50 | 1 | 0.1 | 6 | Fig_020
BZQ55-C9V1 | QUADRO-MELF | NSND | BZT52-C9V1 | - | 500 | 5 | 9.1 | 8.5 | 9.6 | 10 | 5 | 50 | 1 | 0.1 | 7 | Fig_020
BZQ55-C10 | QUADRO-MELF | NSND | BZT52-C10 | - | 500 | 5 | 10 | 9.4 | 10.6 | 15 | 5 | 70 | 1 | 0.1 | 7.5 | Fig_020
BZQ55-C12 | QUADRO-MELF | NSND | BZT52-C12 | - | 500 | 5 | 12 | 11.4 | 12.7 | 20 | 5 | 90 | 1 | 0.1 | 9 | Fig_020
BZQ55-C15 | QUADRO-MELF | NSND | BZT52-C15 | - | 500 | 5 | 15 | 13.8 | 15.6 | 30 | 5 | 110 | 1 | 0.1 | 11 | Fig_020
BZQ55-C16 | QUADRO-MELF | NSND | BZT52-C16 | - | 500 | 5 | 16 | 15.3 | 17.1 | 40 | 5 | 170 | 1 | 0.1 | 12 | Fig_020
BZQ55-C18 | QUADRO-MELF | NSND | BZT52-C18 | - | 500 | 5 | 18 | 16.8 | 19.1 | 50 | 5 | 170 | 1 | 0.1 | 14 | Fig_020
BZQ55-C20 | QUADRO-MELF | NSND | BZT52-C20 | - | 500 | 5 | 20 | 18.8 | 21.2 | 55 | 5 | 220 | 1 | 0.1 | 15 | Fig_020
BZQ55-C24 | QUADRO-MELF | NSND | BZT52-C24 | - | 500 | 5 | 24 | 22.8 | 25.6 | 80 | 5 | 220 | 1 | 0.1 | 18 | Fig_020
BZQ55-C27 | QUADRO-MELF | NSND | BZT52-C27 | - | 500 | 5 | 27 | 25.1 | 28.9 | 80 | 5 | 220 | 1 | 0.1 | 20 | Fig_020
BZQ55-C30 | QUADRO-MELF | NSND | BZT52-C30 | - | 500 | 5 | 30 | 28 | 32 | 80 | 5 | 220 | 1 | 0.1 | 22 | Fig_020
BZQ55-C39 | QUADRO-MELF | NSND | BZT52-C39 | - | 500 | 5 | 39 | 37 | 41 | 90 | 2.5 | 500 | 0.5 | 0.1 | 30 | Fig_020
BZQ55-C47 | QUADRO-MELF | NSND | BZT52-C47 | - | 500 | 5 | 47 | 44 | 50 | 110 | 2.5 | 700 | 0.5 | 0.1 | 36 | Fig_020
BZQ55-C51 | QUADRO-MELF | NSND | BZT52-C51 | - | 500 | 5 | 51 | 48 | 54 | 125 | 2.5 | 700 | 0.5 | 0.1 | 39 | Fig_020
BZQ5225B | QUADRO-MELF | NSND | MMSZ5225B | - | 500 | 5 | 3 | 2.85 | 3.15 | 29 | 20 | 1600 | 0.25 | 50 | 1 | Fig_020
BZQ5228B | QUADRO-MELF | NSND | MMSZ5228B | - | 500 | 5 | 3.9 | 3.71 | 4.1 | 23 | 20 | 1900 | 0.25 | 10 | 1 | Fig_020
BZQ5231B | QUADRO-MELF | NSND | MMSZ5231B | - | 500 | 5 | 5.1 | 4.85 | 5.36 | 17 | 20 | 1600 | 0.25 | 5 | 2 | Fig_020
BZQ5242B | QUADRO-MELF | NSND | MMSZ5242B | - | 500 | 5 | 12 | 11.4 | 12.6 | 30 | 20 | 600 | 0.25 | 1 | 9.1 | Fig_020
GQZ2.7A | QUADRO-MELF | NSND | MMSZ5223B | - | 500 | - | 2.7 | 2.54 | 2.75 | 100 | 20 | 1000 | 1 | 120 | 1 | Fig_020
GQZ2.7B | QUADRO-MELF | NSND | MMSZ5223B | - | 500 | - | 2.7 | 2.69 | 2.91 | 100 | 20 | 1000 | 1 | 120 | 1 | Fig_020
GQZ5.6B | QUADRO-MELF | NSND | MMSZ5232B | - | 500 | - | 5.6 | 5.45 | 5.73 | 13 | 20 | 500 | 1 | 5 | 2.5 | Fig_020
GQZ6.2B | QUADRO-MELF | NSND | MMSZ5234B | - | 500 | - | 6.2 | 5.96 | 6.27 | 10 | 20 | 300 | 1 | 5 | 3 | Fig_020
GQZ20B | QUADRO-MELF | NSND | MMSZ5250B | - | 500 | - | 20 | 18.63 | 19.59 | 28 | 10 | 200 | 0.5 | 0.2 | 15 | Fig_020
GQZ22D | QUADRO-MELF | NSND | MMSZ5251B | - | 500 | - | 22 | 21.52 | 22.63 | 30 | 5 | 200 | 0.5 | 0.2 | 17 | Fig_020
GQZJ2.4A | QUADRO-MELF | NSND | BZT52-C2V4 | - | 500 | - | 2.4 | 2.33 | 2.52 | 100 | 5 | 1000 | 0.5 | 120 | 1 | Fig_020
GQZJ24A | QUADRO-MELF | NSND | BZT52-C24 | - | 500 | - | 24 | 22.05 | 23.18 | 35 | 5 | 200 | 0.5 | 0.2 | 19 | Fig_020
ZMM55-C2V4 | MINI-MELF | NSND | BZT52-C2V4 | - | 500 | 5 | 2.4 | 2.28 | 2.56 | 85 | 5 | 600 | 1 | 50 | 1 | Fig_020
ZMM55-C2V7 | MINI-MELF | NSND | BZT52-C2V7 | - | 500 | 5 | 2.7 | 2.5 | 2.9 | 85 | 5 | 600 | 1 | 10 | 1 | Fig_020
ZMM55-C3V0 | MINI-MELF | NSND | BZT52-C3 | - | 500 | 5 | 3 | 2.8 | 3.2 | 85 | 5 | 600 | 1 | 4 | 1 | Fig_020
ZMM55-C3V3 | MINI-MELF | NSND | BZT52-C3V3 | - | 500 | 5 | 3.3 | 3.1 | 3.5 | 85 | 5 | 600 | 1 | 2 | 1 | Fig_020
ZMM55-C3V6 | MINI-MELF | NSND | BZT52-C3V6 | - | 500 | 5 | 3.6 | 3.4 | 3.8 | 85 | 5 | 600 | 1 | 2 | 1 | Fig_020
ZMM55-C3V9 | MINI-MELF | NSND | BZT52-C3V9 | - | 500 | 5 | 3.9 | 3.7 | 4.1 | 85 | 5 | 600 | 1 | 2 | 1 | Fig_020
ZMM55-C4V3 | MINI-MELF | NSND | BZT52-C4V3 | - | 500 | 5 | 4.3 | 4 | 4.6 | 75 | 5 | 600 | 1 | 1 | 1 | Fig_020
ZMM55-C4V7 | MINI-MELF | NSND | BZT52-C4V7 | - | 500 | 5 | 4.7 | 4.4 | 5 | 60 | 5 | 600 | 1 | 0.5 | 1 | Fig_020
ZMM55-C5V1 | MINI-MELF | NSND | BZT52-C5V1 | - | 500 | 5 | 5.1 | 4.8 | 5.4 | 35 | 5 | 550 | 1 | 0.1 | 1 | Fig_020
ZMM55-C5V6 | MINI-MELF | NSND | BZT52-C5V6 | - | 500 | 5 | 5.6 | 5.2 | 6 | 25 | 5 | 450 | 1 | 0.1 | 1 | Fig_020
ZMM55-C6V2 | MINI-MELF | NSND | BZT52-C6V2 | - | 500 | 5 | 6.2 | 5.8 | 6.6 | 10 | 5 | 200 | 1 | 0.1 | 2 | Fig_020
ZMM55-C6V8 | MINI-MELF | NSND | BZT52-C6V8 | - | 500 | 5 | 6.8 | 6.4 | 7.2 | 8 | 5 | 150 | 1 | 0.1 | 3 | Fig_020
ZMM55-C7V5 | MINI-MELF | NSND | BZT52-C7V5 | - | 500 | 5 | 7.5 | 7 | 7.9 | 7 | 5 | 50 | 1 | 0.1 | 5 | Fig_020
ZMM55-C8V2 | MINI-MELF | NSND | BZT52-C8V2 | - | 500 | 5 | 8.2 | 7.7 | 8.7 | 7 | 5 | 50 | 1 | 0.1 | 6 | Fig_020
ZMM55-C9V1 | MINI-MELF | NSND | BZT52-C9V1 | - | 500 | 5 | 9.1 | 8.5 | 9.6 | 10 | 5 | 50 | 1 | 0.1 | 7 | Fig_020
ZMM55-C10 | MINI-MELF | NSND | BZT52-C10 | - | 500 | 5 | 10 | 9.4 | 10.6 | 15 | 5 | 70 | 1 | 0.1 | 7.5 | Fig_020
ZMM55-C11 | MINI-MELF | NSND | BZT52-C11 | - | 500 | 5 | 11 | 10.4 | 11.6 | 20 | 5 | 70 | 1 | 0.1 | 8.5 | Fig_020
ZMM55-C12 | MINI-MELF | NSND | BZT52-C12 | - | 500 | 5 | 12 | 11.4 | 12.7 | 20 | 5 | 90 | 1 | 0.1 | 9 | Fig_020
ZMM55-C13 | MINI-MELF | NSND | BZT52-C13 | - | 500 | 5 | 13 | 12.4 | 14.1 | 26 | 5 | 110 | 1 | 0.1 | 10 | Fig_020
ZMM55-C15 | MINI-MELF | NSND | BZT52-C15 | - | 500 | 5 | 15 | 13.8 | 15.6 | 30 | 5 | 110 | 1 | 0.1 | 11 | Fig_020
ZMM55-C16 | MINI-MELF | NSND | BZT52-C16 | - | 500 | 5 | 16 | 15.3 | 17.1 | 40 | 5 | 170 | 1 | 0.1 | 12 | Fig_020
ZMM55-C18 | MINI-MELF | NSND | BZT52-C18 | - | 500 | 5 | 18 | 16.8 | 19.1 | 50 | 5 | 170 | 1 | 0.1 | 14 | Fig_020
ZMM55-C20 | MINI-MELF | NSND | BZT52-C20 | - | 500 | 5 | 20 | 18.8 | 21.2 | 55 | 5 | 220 | 1 | 0.1 | 15 | Fig_020
ZMM55-C22 | MINI-MELF | NSND | BZT52-C22 | - | 500 | 5 | 22 | 20.8 | 23.3 | 55 | 5 | 220 | 1 | 0.1 | 17 | Fig_020
ZMM55-C24 | MINI-MELF | NSND | BZT52-C24 | - | 500 | 5 | 24 | 22.8 | 25.6 | 80 | 5 | 220 | 1 | 0.1 | 18 | Fig_020
ZMM55-C27 | MINI-MELF | NSND | BZT52-C27 | - | 500 | 5 | 27 | 25.1 | 28.9 | 80 | 5 | 220 | 1 | 0.1 | 20 | Fig_020
ZMM55-C30 | MINI-MELF | NSND | BZT52-C30 | - | 500 | 5 | 30 | 28 | 32 | 80 | 5 | 220 | 1 | 0.1 | 22 | Fig_020
ZMM55-C33 | MINI-MELF | NSND | BZT52-C33 | - | 500 | 5 | 33 | 31 | 35 | 80 | 5 | 220 | 1 | 0.1 | 24 | Fig_020
ZMM55-C36 | MINI-MELF | NSND | BZT52-C36 | - | 500 | 5 | 36 | 34 | 38 | 80 | 5 | 220 | 1 | 0.1 | 27 | Fig_020
ZMM55-C39 | MINI-MELF | NSND | BZT52-C39 | - | 500 | 5 | 39 | 37 | 41 | 90 | 2.5 | 500 | 1 | 0.1 | 30 | Fig_020
ZMM55-C43 | MINI-MELF | NSND | BZT52-C43 | - | 500 | 5 | 43 | 40 | 46 | 90 | 2.5 | 600 | 1 | 0.1 | 33 | Fig_020
ZMM55-C47 | MINI-MELF | NSND | BZT52-C47 | - | 500 | 5 | 47 | 44 | 50 | 110 | 2.5 | 700 | 1 | 0.1 | 36 | Fig_020
ZMM55-C51 | MINI-MELF | NSND | BZT52-C51 | - | 500 | 5 | 51 | 48 | 54 | 125 | 2.5 | 700 | 0.5 | 0.1 | 39 | Fig_020
ZMM55-C56 | MINI-MELF | NSND | BZT52-C56 | - | 500 | 5 | 56 | 52 | 60 | 135 | 2.5 | 1000 | 0.5 | 0.1 | 43 | Fig_020
ZMM55-C62 | MINI-MELF | NSND | BZT52-C62 | - | 500 | 5 | 62 | 58 | 66 | 150 | 2.5 | 1000 | 0.5 | 0.1 | 47 | Fig_020
ZMM55-C68 | MINI-MELF | NSND | BZT52-C68 | - | 500 | 5 | 68 | 64 | 72 | 200 | 2.5 | 1000 | 0.5 | 0.1 | 51 | Fig_020
ZMM55-C75 | MINI-MELF | NSND | BZT52-C75 | - | 500 | 5 | 75 | 70 | 79 | 250 | 2.5 | 1500 | 0.5 | 0.1 | 56 | Fig_020
ZMM5221B | MINI-MELF | NSND | MMSZ5221B | - | 500 | 5 | 2.4 | 2.28 | 2.52 | 30 | 20 | 1200 | 0.25 | 100 | 1 | Fig_020
ZMM5222B | MINI-MELF | NSND | MMSZ5222B | - | 500 | 5 | 2.5 | 2.38 | 2.63 | 30 | 20 | 1250 | 0.25 | 100 | 1 | Fig_020
ZMM5223B | MINI-MELF | NSND | MMSZ5223B | - | 500 | 5 | 2.7 | 2.57 | 2.84 | 30 | 20 | 1300 | 0.25 | 75 | 1 | Fig_020
ZMM5224B | MINI-MELF | NSND | MMSZ5224B | - | 500 | 5 | 2.8 | 2.66 | 2.94 | 30 | 20 | 1400 | 0.25 | 75 | 1 | Fig_020
ZMM5225B | MINI-MELF | NSND | MMSZ5225B | - | 500 | 5 | 3 | 2.85 | 3.15 | 29 | 20 | 1600 | 0.25 | 50 | 1 | Fig_020
ZMM5226B | MINI-MELF | NSND | MMSZ5226B | - | 500 | 5 | 3.3 | 3.14 | 3.47 | 28 | 20 | 1600 | 0.25 | 25 | 1 | Fig_020
ZMM5227B | MINI-MELF | NSND | MMSZ5227B | - | 500 | 5 | 3.6 | 3.42 | 3.78 | 24 | 20 | 1700 | 0.25 | 15 | 1 | Fig_020
ZMM5228B | MINI-MELF | NSND | MMSZ5228B | - | 500 | 5 | 3.9 | 3.71 | 4.1 | 23 | 20 | 1900 | 0.25 | 10 | 1 | Fig_020
ZMM5229B | MINI-MELF | NSND | MMSZ5229B | - | 500 | 5 | 4.3 | 4.09 | 4.52 | 22 | 20 | 2000 | 0.25 | 5 | 1 | Fig_020
ZMM5230B | MINI-MELF | NSND | MMSZ5230B | - | 500 | 5 | 4.7 | 4.47 | 4.94 | 19 | 20 | 1900 | 0.25 | 5 | 2 | Fig_020
ZMM5231B | MINI-MELF | NSND | MMSZ5231B | - | 500 | 5 | 5.1 | 4.85 | 5.36 | 17 | 20 | 1600 | 0.25 | 5 | 2 | Fig_020
ZMM5232B | MINI-MELF | NSND | MMSZ5232B | - | 500 | 5 | 5.6 | 5.32 | 5.88 | 11 | 20 | 1600 | 0.25 | 5 | 3 | Fig_020
ZMM5233B | MINI-MELF | NSND | MMSZ5233B | - | 500 | 5 | 6 | 5.7 | 6.3 | 7 | 20 | 1600 | 0.25 | 5 | 3.5 | Fig_020
ZMM5234B | MINI-MELF | NSND | MMSZ5234B | - | 500 | 5 | 6.2 | 5.89 | 6.51 | 7 | 20 | 1000 | 0.25 | 5 | 4 | Fig_020
ZMM5235B | MINI-MELF | NSND | MMSZ5235B | - | 500 | 5 | 6.8 | 6.46 | 7.14 | 5 | 20 | 750 | 0.25 | 3 | 5 | Fig_020
ZMM5236B | MINI-MELF | NSND | MMSZ5236B | - | 500 | 5 | 7.5 | 7.13 | 7.88 | 6 | 20 | 500 | 0.25 | 3 | 6 | Fig_020
ZMM5237B | MINI-MELF | NSND | MMSZ5237B | - | 500 | 5 | 8.2 | 7.79 | 8.61 | 8 | 20 | 500 | 0.25 | 3 | 6.5 | Fig_020
ZMM5238B | MINI-MELF | NSND | MMSZ5238B | - | 500 | 5 | 8.7 | 8.27 | 9.14 | 8 | 20 | 600 | 0.25 | 3 | 6.5 | Fig_020
ZMM5239B | MINI-MELF | NSND | MMSZ5239B | - | 500 | 5 | 9.1 | 8.65 | 9.56 | 10 | 20 | 600 | 0.25 | 3 | 7 | Fig_020
ZMM5240B | MINI-MELF | NSND | MMSZ5240B | - | 500 | 5 | 10 | 9.5 | 10.5 | 17 | 20 | 600 | 0.25 | 3 | 8 | Fig_020
ZMM5241B | MINI-MELF | NSND | MMSZ5241B | - | 500 | 5 | 11 | 10.45 | 11.55 | 22 | 20 | 600 | 0.25 | 2 | 8.4 | Fig_020
ZMM5242B | MINI-MELF | NSND | MMSZ5242B | - | 500 | 5 | 12 | 11.4 | 12.6 | 30 | 20 | 600 | 0.25 | 1 | 9.1 | Fig_020
ZMM5243B | MINI-MELF | NSND | MMSZ5243B | - | 500 | 5 | 13 | 12.35 | 13.65 | 13 | 9.5 | 600 | 0.25 | 0.5 | 9.9 | Fig_020
ZMM5244B | MINI-MELF | NSND | MMSZ5244B | - | 500 | 5 | 14 | 13.3 | 14.7 | 15 | 9 | 600 | 0.25 | 0.1 | 10 | Fig_020
ZMM5245B | MINI-MELF | NSND | MMSZ5245B | - | 500 | 5 | 15 | 14.25 | 15.75 | 16 | 8.5 | 600 | 0.25 | 0.1 | 11 | Fig_020
ZMM5246B | MINI-MELF | NSND | MMSZ5246B | - | 500 | 5 | 16 | 15.2 | 16.8 | 17 | 7.8 | 600 | 0.25 | 0.1 | 12 | Fig_020
ZMM5247B | MINI-MELF | NSND | MMSZ5247B | - | 500 | 5 | 17 | 16.15 | 17.85 | 19 | 7.4 | 600 | 0.25 | 0.1 | 13 | Fig_020
ZMM5248B | MINI-MELF | NSND | MMSZ5248B | - | 500 | 5 | 18 | 17.1 | 18.9 | 21 | 7 | 600 | 0.25 | 0.1 | 14 | Fig_020
ZMM5249B | MINI-MELF | NSND | MMSZ5249B | - | 500 | 5 | 19 | 18.05 | 19.95 | 23 | 6.6 | 600 | 0.25 | 0.1 | 14 | Fig_020
ZMM5250B | MINI-MELF | NSND | MMSZ5250B | - | 500 | 5 | 20 | 19 | 21 | 25 | 6.2 | 600 | 0.25 | 0.1 | 15 | Fig_020
ZMM5251B | MINI-MELF | NSND | MMSZ5251B | - | 500 | 5 | 22 | 20.9 | 23.1 | 29 | 5.6 | 600 | 0.25 | 0.1 | 17 | Fig_020
ZMM5252B | MINI-MELF | NSND | MMSZ5252B | - | 500 | 5 | 24 | 22.8 | 25.2 | 33 | 5.2 | 600 | 0.25 | 0.1 | 18 | Fig_020
ZMM5253B | MINI-MELF | NSND | MMSZ5253B | - | 500 | 5 | 25 | 23.75 | 26.25 | 35 | 5 | 600 | 0.25 | 0.1 | 19 | Fig_020
ZMM5254B | MINI-MELF | NSND | MMSZ5254B | - | 500 | 5 | 27 | 25.65 | 28.35 | 41 | 4.6 | 600 | 0.25 | 0.1 | 21 | Fig_020
ZMM5255B | MINI-MELF | NSND | MMSZ5255B | - | 500 | 5 | 28 | 26.6 | 29.4 | 44 | 4.5 | 600 | 0.25 | 0.1 | 21 | Fig_020
ZMM5256B | MINI-MELF | NSND | MMSZ5256B | - | 500 | 5 | 30 | 28.5 | 31.5 | 49 | 4.2 | 600 | 0.25 | 0.1 | 23 | Fig_020
ZMM5257B | MINI-MELF | NSND | MMSZ5257B | - | 500 | 5 | 33 | 31.35 | 34.65 | 58 | 3.8 | 700 | 0.25 | 0.1 | 25 | Fig_020
ZMM5258B | MINI-MELF | NSND | MMSZ5258B | - | 500 | 5 | 36 | 34.2 | 37.8 | 70 | 3.4 | 700 | 0.25 | 0.1 | 27 | Fig_020
ZMM5259B | MINI-MELF | NSND | MMSZ5259B | - | 500 | 5 | 39 | 37.05 | 40.95 | 80 | 3.2 | 800 | 0.25 | 0.1 | 30 | Fig_020
ZMM5260B | MINI-MELF | NSND | MMSZ5260B | - | 500 | 5 | 43 | 40.85 | 45.15 | 93 | 3 | 900 | 0.25 | 0.1 | 33 | Fig_020
ZMM5261B | MINI-MELF | NSND | MMSZ5261B | - | 500 | 5 | 47 | 44.65 | 49.35 | 150 | 2.7 | 1000 | 0.25 | 0.1 | 36 | Fig_020
ZMM5262B | MINI-MELF | NSND | MMSZ5262B | - | 500 | 5 | 51 | 48.45 | 53.55 | 125 | 2.5 | 1100 | 0.25 | 0.1 | 39 | Fig_020
ZMM5263B | MINI-MELF | NSND | MMSZ5263B | - | 500 | 5 | 56 | 53.2 | 58.8 | 150 | 2.2 | 1300 | 0.25 | 0.1 | 43 | Fig_020
ZMM5264B | MINI-MELF | NSND | MMSZ5264B | - | 500 | 5 | 60 | 57 | 63 | 170 | 2.1 | 1400 | 0.25 | 0.1 | 46 | Fig_020
ZMM5265B | MINI-MELF | NSND | MMSZ5265B | - | 500 | 5 | 62 | 58.9 | 65.1 | 185 | 2 | 1400 | 0.25 | 0.1 | 47 | Fig_020
ZMM5266B | MINI-MELF | NSND | MMSZ5266B | - | 500 | 5 | 68 | 64.6 | 71.4 | 230 | 1.8 | 1600 | 0.25 | 0.1 | 52 | Fig_020
GLZ2.0A | MINI-MELF | NSND | - | - | 500 | - | - | 1.88 | 2.1 | 140 | 20 | 2000 | 1 | 120 | 0.5 | Fig_020
GLZ2.0B | MINI-MELF | NSND | - | - | 500 | - | - | 2.02 | 2.2 | 140 | 20 | 2000 | 1 | 120 | 0.5 | Fig_020
GLZ2.2A | MINI-MELF | NSND | - | - | 500 | - | - | 2.12 | 2.3 | 120 | 20 | 2000 | 1 | 120 | 0.7 | Fig_020
GLZ2.2B | MINI-MELF | NSND | - | - | 500 | - | - | 2.22 | 2.41 | 120 | 20 | 2000 | 1 | 120 | 0.7 | Fig_020
GLZ2.4A | MINI-MELF | NSND | MMSZ5221B | - | 500 | - | - | 2.33 | 2.52 | 100 | 20 | 2000 | 1 | 120 | 1 | Fig_020
GLZ2.4B | MINI-MELF | NSND | MMSZ5221B | - | 500 | - | - | 2.43 | 2.63 | 100 | 20 | 2000 | 1 | 120 | 1 | Fig_020
GLZ2.7B | MINI-MELF | NSND | MMSZ5223B | - | 500 | - | - | 2.69 | 2.91 | 100 | 20 | 1000 | 1 | 120 | 1 | Fig_020
GLZ3.0A | MINI-MELF | NSND | MMSZ5225B | - | 500 | - | - | 2.85 | 3.07 | 80 | 20 | 1000 | 1 | 50 | 1 | Fig_020
GLZ3.0B | MINI-MELF | NSND | MMSZ5225B | - | 500 | - | - | 3.01 | 3.22 | 80 | 20 | 1000 | 1 | 50 | 1 | Fig_020
GLZ3.3A | MINI-MELF | NSND | MMSZ5226B | - | 500 | - | - | 3.16 | 3.38 | 70 | 20 | 1000 | 1 | 20 | 1 | Fig_020
GLZ3.3B | MINI-MELF | NSND | MMSZ5226B | - | 500 | - | - | 3.32 | 3.53 | 70 | 20 | 1000 | 1 | 20 | 1 | Fig_020
GLZ3.6A | MINI-MELF | NSND | MMSZ5227B | - | 500 | - | - | 3.46 | 3.69 | 60 | 20 | 1000 | 1 | 10 | 1 | Fig_020
GLZ3.6B | MINI-MELF | NSND | MMSZ5227B | - | 500 | - | - | 3.6 | 3.84 | 60 | 20 | 1000 | 1 | 10 | 1 | Fig_020
GLZ3.9A | MINI-MELF | NSND | MMSZ5228B | - | 500 | - | - | 3.74 | 4.01 | 50 | 20 | 1000 | 1 | 5 | 1 | Fig_020
GLZ3.9B | MINI-MELF | NSND | MMSZ5228B | - | 500 | - | - | 3.89 | 4.16 | 50 | 20 | 1000 | 1 | 5 | 1 | Fig_020
GLZ4.3B | MINI-MELF | NSND | MMSZ5229B | - | 500 | - | - | 4.17 | 4.43 | 40 | 20 | 1000 | 1 | 5 | 1 | Fig_020
GLZ4.3C | MINI-MELF | NSND | MMSZ5229B | - | 500 | - | - | 4.3 | 4.57 | 40 | 20 | 1000 | 1 | 5 | 1 | Fig_020
GLZ4.7A | MINI-MELF | NSND | MMSZ5230B | - | 500 | - | - | 4.44 | 4.68 | 25 | 20 | 900 | 1 | 5 | 1 | Fig_020
GLZ4.7B | MINI-MELF | NSND | MMSZ5230B | - | 500 | - | - | 4.55 | 4.8 | 25 | 20 | 900 | 1 | 5 | 1 | Fig_020
GLZ4.7C | MINI-MELF | NSND | MMSZ5230B | - | 500 | - | - | 4.68 | 4.93 | 25 | 20 | 900 | 1 | 5 | 1 | Fig_020
GLZ5.1A | MINI-MELF | NSND | MMSZ5231B | - | 500 | - | - | 4.81 | 5.07 | 20 | 20 | 800 | 1 | 5 | 1.5 | Fig_020
GLZ5.1B | MINI-MELF | NSND | MMSZ5231B | - | 500 | - | - | 4.94 | 5.2 | 20 | 20 | 800 | 1 | 5 | 1.5 | Fig_020
GLZ5.1C | MINI-MELF | NSND | MMSZ5231B | - | 500 | - | - | 5.09 | 5.37 | 20 | 20 | 800 | 1 | 5 | 1.5 | Fig_020
GLZ5.6A | MINI-MELF | NSND | MMSZ5232B | - | 500 | - | - | 5.28 | 5.55 | 13 | 20 | 500 | 1 | 5 | 2.5 | Fig_020
GLZ5.6B | MINI-MELF | NSND | MMSZ5232B | - | 500 | - | - | 5.45 | 5.73 | 13 | 20 | 500 | 1 | 5 | 2.5 | Fig_020
GLZ5.6C | MINI-MELF | NSND | MMSZ5232B | - | 500 | - | - | 5.61 | 5.91 | 13 | 20 | 500 | 1 | 5 | 2.5 | Fig_020
GLZ6.2A | MINI-MELF | NSND | MMSZ5234B | - | 500 | - | - | 5.78 | 6.09 | 10 | 20 | 300 | 1 | 5 | 3 | Fig_020
GLZ6.2B | MINI-MELF | NSND | MMSZ5234B | - | 500 | - | - | 5.96 | 6.27 | 10 | 20 | 300 | 1 | 5 | 3 | Fig_020
GLZ6.2C | MINI-MELF | NSND | MMSZ5234B | - | 500 | - | - | 6.12 | 6.44 | 10 | 20 | 300 | 1 | 5 | 3 | Fig_020
GLZ6.8A | MINI-MELF | NSND | MMSZ5235B | - | 500 | - | - | 6.29 | 6.63 | 8 | 20 | 150 | 0.5 | 2 | 3.5 | Fig_020
GLZ6.8B | MINI-MELF | NSND | MMSZ5235B | - | 500 | - | - | 6.49 | 6.83 | 8 | 20 | 150 | 0.5 | 2 | 3.5 | Fig_020
GLZ6.8C | MINI-MELF | NSND | MMSZ5235B | - | 500 | - | - | 6.66 | 7.01 | 8 | 20 | 150 | 0.5 | 2 | 3.5 | Fig_020
GLZ7.5A | MINI-MELF | NSND | MMSZ5236B | - | 500 | - | - | 6.85 | 7.22 | 8 | 20 | 120 | 0.5 | 0.5 | 4 | Fig_020
GLZ7.5B | MINI-MELF | NSND | MMSZ5236B | - | 500 | - | - | 7.07 | 7.45 | 8 | 20 | 120 | 0.5 | 0.5 | 4 | Fig_020
GLZ7.5C | MINI-MELF | NSND | MMSZ5236B | - | 500 | - | - | 7.29 | 7.67 | 8 | 20 | 120 | 0.5 | 0.5 | 4 | Fig_020
GLZ8.2A | MINI-MELF | NSND | MMSZ5237B | - | 500 | - | - | 7.53 | 7.92 | 8 | 20 | 120 | 0.5 | 0.5 | 5 | Fig_020
GLZ8.2B | MINI-MELF | NSND | MMSZ5237B | - | 500 | - | - | 7.78 | 8.19 | 8 | 20 | 120 | 0.5 | 0.5 | 5 | Fig_020
GLZ8.2C | MINI-MELF | NSND | MMSZ5237B | - | 500 | - | - | 8.03 | 8.45 | 8 | 20 | 120 | 0.5 | 0.5 | 5 | Fig_020
GLZ9.1B | MINI-MELF | NSND | MMSZ5239B | - | 500 | - | - | 8.57 | 9.01 | 8 | 20 | 120 | 0.5 | 0.5 | 6 | Fig_020
GLZ9.1C | MINI-MELF | NSND | MMSZ5239B | - | 500 | - | - | 8.83 | 9.3 | 8 | 20 | 120 | 0.5 | 0.5 | 6 | Fig_020
GLZ10A | MINI-MELF | NSND | MMSZ5240B | - | 500 | - | - | 9.12 | 9.59 | 8 | 20 | 120 | 0.5 | 0.2 | 7 | Fig_020
GLZ10B | MINI-MELF | NSND | MMSZ5240B | - | 500 | - | - | 9.41 | 9.9 | 8 | 20 | 120 | 0.5 | 0.2 | 7 | Fig_020
GLZ10C | MINI-MELF | NSND | MMSZ5240B | - | 500 | - | - | 9.7 | 10.2 | 8 | 20 | 120 | 0.5 | 0.2 | 7 | Fig_020
GLZ10D | MINI-MELF | NSND | MMSZ5240B | - | 500 | - | - | 9.94 | 10.44 | 8 | 20 | 120 | 0.5 | 0.2 | 7 | Fig_020
GLZ11A | MINI-MELF | NSND | MMSZ5241B | - | 500 | - | - | 10.18 | 10.71 | 10 | 10 | 120 | 0.5 | 0.2 | 8 | Fig_020
GLZ11B | MINI-MELF | NSND | MMSZ5241B | - | 500 | - | - | 10.5 | 11.05 | 10 | 10 | 120 | 0.5 | 0.2 | 8 | Fig_020
GLZ11C | MINI-MELF | NSND | MMSZ5241B | - | 500 | - | - | 10.82 | 11.38 | 10 | 10 | 120 | 0.5 | 0.2 | 8 | Fig_020
GLZ12A | MINI-MELF | NSND | MMSZ5242B | - | 500 | - | - | 11.13 | 11.71 | 12 | 10 | 110 | 0.5 | 0.2 | 9 | Fig_020
GLZ12B | MINI-MELF | NSND | MMSZ5242B | - | 500 | - | - | 11.44 | 12.03 | 12 | 10 | 110 | 0.5 | 0.2 | 9 | Fig_020
GLZ12C | MINI-MELF | NSND | MMSZ5242B | - | 500 | - | - | 11.74 | 12.35 | 12 | 10 | 110 | 0.5 | 0.2 | 9 | Fig_020
GLZ13A | MINI-MELF | NSND | MMSZ5243B | - | 500 | - | - | 12.11 | 12.75 | 14 | 10 | 110 | 0.5 | 0.2 | 10 | Fig_020
GLZ13B | MINI-MELF | NSND | MMSZ5243B | - | 500 | - | - | 12.55 | 13.21 | 14 | 10 | 110 | 0.5 | 0.2 | 10 | Fig_020
GLZ13C | MINI-MELF | NSND | MMSZ5243B | - | 500 | - | - | 12.99 | 13.66 | 14 | 10 | 110 | 0.5 | 0.2 | 10 | Fig_020
GLZ15A | MINI-MELF | NSND | MMSZ5245B | - | 500 | - | - | 13.44 | 14.13 | 16 | 10 | 110 | 0.5 | 0.2 | 11 | Fig_020
GLZ15B | MINI-MELF | NSND | MMSZ5245B | - | 500 | - | - | 13.89 | 14.62 | 16 | 10 | 110 | 0.5 | 0.2 | 11 | Fig_020
GLZ15C | MINI-MELF | NSND | MMSZ5245B | - | 500 | - | - | 14.35 | 15.09 | 16 | 10 | 110 | 0.5 | 0.2 | 11 | Fig_020
GLZ16A | MINI-MELF | NSND | MMSZ5246B | - | 500 | - | - | 14.8 | 15.57 | 18 | 10 | 150 | 0.5 | 0.2 | 12 | Fig_020
GLZ16B | MINI-MELF | NSND | MMSZ5246B | - | 500 | - | - | 15.25 | 16.04 | 18 | 10 | 150 | 0.5 | 0.2 | 12 | Fig_020
GLZ16C | MINI-MELF | NSND | MMSZ5246B | - | 500 | - | - | 15.69 | 16.51 | 18 | 10 | 150 | 0.5 | 0.2 | 12 | Fig_020
GLZ18A | MINI-MELF | NSND | MMSZ5248B | - | 500 | - | - | 16.22 | 17.06 | 23 | 10 | 150 | 0.5 | 0.2 | 13 | Fig_020
GLZ18B | MINI-MELF | NSND | MMSZ5248B | - | 500 | - | - | 16.82 | 17.7 | 23 | 10 | 150 | 0.5 | 0.2 | 13 | Fig_020
GLZ18C | MINI-MELF | NSND | MMSZ5248B | - | 500 | - | - | 17.42 | 18.33 | 23 | 10 | 150 | 0.5 | 0.2 | 13 | Fig_020
GLZ20A | MINI-MELF | NSND | MMSZ5250B | - | 500 | - | - | 18.02 | 18.96 | 28 | 10 | 200 | 0.5 | 0.2 | 15 | Fig_020
GLZ20B | MINI-MELF | NSND | MMSZ5250B | - | 500 | - | - | 18.63 | 19.59 | 28 | 10 | 200 | 0.5 | 0.2 | 15 | Fig_020
GLZ20C | MINI-MELF | NSND | MMSZ5250B | - | 500 | - | - | 19.23 | 20.22 | 28 | 10 | 200 | 0.5 | 0.2 | 15 | Fig_020
GLZ20D | MINI-MELF | NSND | MMSZ5250B | - | 500 | - | - | 19.72 | 20.72 | 28 | 10 | 200 | 0.5 | 0.2 | 15 | Fig_020
GLZ22B | MINI-MELF | NSND | MMSZ5251B | - | 500 | - | - | 20.64 | 21.71 | 30 | 5 | 200 | 0.5 | 0.2 | 17 | Fig_020
GLZ22C | MINI-MELF | NSND | MMSZ5251B | - | 500 | - | - | 21.08 | 22.17 | 30 | 5 | 200 | 0.5 | 0.2 | 17 | Fig_020
GLZ22D | MINI-MELF | NSND | MMSZ5251B | - | 500 | - | - | 21.52 | 22.63 | 30 | 5 | 200 | 0.5 | 0.2 | 17 | Fig_020
GLZ24A | MINI-MELF | NSND | MMSZ5252B | - | 500 | - | - | 22.05 | 23.18 | 35 | 5 | 200 | 0.5 | 0.2 | 19 | Fig_020
GLZ24B | MINI-MELF | NSND | MMSZ5252B | - | 500 | - | - | 22.61 | 23.77 | 35 | 5 | 200 | 0.5 | 0.2 | 19 | Fig_020
GLZ24C | MINI-MELF | NSND | MMSZ5252B | - | 500 | - | - | 23.12 | 24.31 | 35 | 5 | 200 | 0.5 | 0.2 | 19 | Fig_020
GLZ24D | MINI-MELF | NSND | MMSZ5252B | - | 500 | - | - | 23.63 | 24.85 | 35 | 5 | 200 | 0.5 | 0.2 | 19 | Fig_020
GLZ27A | MINI-MELF | NSND | MMSZ5254B | - | 500 | - | - | 24.26 | 25.52 | 45 | 5 | 250 | 0.5 | 0.2 | 21 | Fig_020
GLZ27B | MINI-MELF | NSND | MMSZ5254B | - | 500 | - | - | 24.97 | 26.26 | 45 | 5 | 250 | 0.5 | 0.2 | 21 | Fig_020
GLZ27C | MINI-MELF | NSND | MMSZ5254B | - | 500 | - | - | 25.63 | 26.95 | 45 | 5 | 250 | 0.5 | 0.2 | 21 | Fig_020
GLZ27D | MINI-MELF | NSND | MMSZ5254B | - | 500 | - | - | 26.29 | 27.64 | 45 | 5 | 250 | 0.5 | 0.2 | 21 | Fig_020
GLZ30A | MINI-MELF | NSND | MMSZ5256B | - | 500 | - | - | 26.99 | 28.39 | 55 | 5 | 250 | 0.5 | 0.2 | 23 | Fig_020
GLZ30B | MINI-MELF | NSND | MMSZ5256B | - | 500 | - | - | 27.7 | 29.13 | 55 | 5 | 250 | 0.5 | 0.2 | 23 | Fig_020
GLZ30C | MINI-MELF | NSND | MMSZ5256B | - | 500 | - | - | 28.36 | 29.82 | 55 | 5 | 250 | 0.5 | 0.2 | 23 | Fig_020
GLZ30D | MINI-MELF | NSND | MMSZ5256B | - | 500 | - | - | 29.02 | 30.51 | 55 | 5 | 250 | 0.5 | 0.2 | 23 | Fig_020
GLZ33A | MINI-MELF | NSND | MMSZ5257B | - | 500 | - | - | 29.68 | 31.22 | 65 | 5 | 250 | 0.5 | 0.2 | 25 | Fig_020
GLZ33B | MINI-MELF | NSND | MMSZ5257B | - | 500 | - | - | 30.32 | 31.88 | 65 | 5 | 250 | 0.5 | 0.2 | 25 | Fig_020
GLZ33D | MINI-MELF | NSND | MMSZ5257B | - | 500 | - | - | 31.49 | 33.11 | 65 | 5 | 250 | 0.5 | 0.2 | 25 | Fig_020
GLZ36A | MINI-MELF | NSND | MMSZ5258B | - | 500 | - | - | 32.14 | 33.79 | 75 | 5 | 250 | 0.5 | 0.2 | 27 | Fig_020
GLZ36B | MINI-MELF | NSND | MMSZ5258B | - | 500 | - | - | 32.79 | 34.49 | 75 | 5 | 250 | 0.5 | 0.2 | 27 | Fig_020
GLZ36D | MINI-MELF | NSND | MMSZ5258B | - | 500 | - | - | 34.01 | 35.77 | 75 | 5 | 250 | 0.5 | 0.2 | 27 | Fig_020
GLZ39A | MINI-MELF | NSND | MMSZ5259B | - | 500 | - | - | 34.68 | 36.47 | 85 | 5 | 250 | 0.5 | 0.2 | 30 | Fig_020
GLZ39B | MINI-MELF | NSND | MMSZ5259B | - | 500 | - | - | 35.36 | 37.19 | 85 | 5 | 250 | 0.5 | 0.2 | 30 | Fig_020
GLZ39D | MINI-MELF | NSND | MMSZ5259B | - | 500 | - | - | 36.63 | 38.52 | 85 | 5 | 250 | 0.5 | 0.2 | 30 | Fig_020
GLZ41 | MINI-MELF | NSND | - | - | 500 | - | - | 37 | 41 | 90 | 5 | - | - | 0.2 | 30 | Fig_020
GLZ43 | MINI-MELF | NSND | MMSZ5260B | - | 500 | - | - | 40 | 45 | 90 | 5 | - | - | 0.2 | 33 | Fig_020
GLZ47 | MINI-MELF | NSND | MMSZ5261B | - | 500 | - | - | 44 | 49 | 90 | 5 | - | - | 0.2 | 36 | Fig_020
GLZ51 | MINI-MELF | NSND | MMSZ5262B | - | 500 | - | - | 48 | 54 | 110 | 5 | - | - | 0.2 | 39 | Fig_020
GLZ56 | MINI-MELF | NSND | BZT52-C56 | - | 500 | - | - | 53 | 60 | 110 | 5 | - | - | 0.2 | 43 | Fig_020
GLZJ2.0A | MINI-MELF | NSND | BZT52-C2V4 | - | 500 | - | 2 | 1.88 | 2.1 | 100 | 5 | 1000 | 0.5 | 120 | 0.5 | Fig_020
GLZJ2.0B | MINI-MELF | NSND | BZT52-C2V7 | - | 500 | - | 2 | 2.02 | 2.2 | 100 | 5 | 1000 | 0.5 | 120 | 0.5 | Fig_020
GLZJ2.2A | MINI-MELF | NSND | BZT52-C2V7 | - | 500 | - | 2.2 | 2.12 | 2.3 | 100 | 5 | 1000 | 0.5 | 100 | 0.7 | Fig_020
GLZJ3.0A | MINI-MELF | NSND | BZT52-C3 | - | 500 | - | 3 | 2.85 | 3.07 | 120 | 5 | 1000 | 0.5 | 50 | 1 | Fig_020
GLZJ3.3A | MINI-MELF | NSND | BZT52-C3V3 | - | 500 | - | 3.3 | 3.16 | 3.38 | 120 | 5 | 1000 | 0.5 | 20 | 1 | Fig_020
GLZJ3.3B | MINI-MELF | NSND | BZT52-C3V3 | - | 500 | - | 3.3 | 3.32 | 3.53 | 120 | 5 | 1000 | 0.5 | 20 | 1 | Fig_020
GLZJ3.6B | MINI-MELF | NSND | BZT52-C3V6 | - | 500 | - | 3.6 | 3.6 | 3.84 | 100 | 5 | 1000 | 1 | 10 | 1 | Fig_020
GLZJ3.9A | MINI-MELF | NSND | BZT52-C3V9 | - | 500 | - | 3.9 | 3.74 | 4.01 | 100 | 5 | 1000 | 1 | 5 | 1 | Fig_020
GLZJ3.9B | MINI-MELF | NSND | BZT52-C3V9 | - | 500 | - | 3.9 | 3.89 | 4.16 | 100 | 5 | 1000 | 1 | 5 | 1 | Fig_020
GLZJ4.3B | MINI-MELF | NSND | BZT52-C4V3 | - | 500 | - | 4.3 | 4.17 | 4.43 | 100 | 5 | 1000 | 1 | 5 | 1 | Fig_020
GLZJ4.7B | MINI-MELF | NSND | BZT52-C4V7 | - | 500 | - | 4.7 | 4.55 | 4.8 | 90 | 5 | 900 | 1 | 5 | 1 | Fig_020
GLZJ4.7C | MINI-MELF | NSND | BZT52-C4V7 | - | 500 | - | 4.7 | 4.68 | 4.93 | 90 | 5 | 900 | 1 | 5 | 1 | Fig_020
GLZJ5.1A | MINI-MELF | NSND | BZT52-C5V1 | - | 500 | - | 5.1 | 4.81 | 5.07 | 80 | 5 | 800 | 1 | 5 | 1.5 | Fig_020
GLZJ5.1B | MINI-MELF | NSND | BZT52-C5V1 | - | 500 | - | 5.1 | 4.94 | 5.2 | 80 | 5 | 800 | 1 | 5 | 1.5 | Fig_020
GLZJ5.1C | MINI-MELF | NSND | BZT52-C5V1 | - | 500 | - | 5.1 | 5.09 | 5.37 | 80 | 5 | 800 | 1 | 5 | 1.5 | Fig_020
GLZJ5.6A | MINI-MELF | NSND | BZT52-C5V6 | - | 500 | - | 5.6 | 5.28 | 5.55 | 60 | 5 | 500 | 1 | 5 | 2.5 | Fig_020
GLZJ5.6B | MINI-MELF | NSND | BZT52-C5V6 | - | 500 | - | 5.6 | 5.45 | 5.73 | 60 | 5 | 500 | 1 | 5 | 2.5 | Fig_020
GLZJ5.6C | MINI-MELF | NSND | BZT52-C5V6 | - | 500 | - | 5.6 | 5.61 | 5.91 | 60 | 5 | 500 | 1 | 5 | 2.5 | Fig_020
GLZJ6.2B | MINI-MELF | NSND | BZT52-C6V2 | - | 500 | - | 6.2 | 5.96 | 6.27 | 60 | 5 | 300 | 1 | 5 | 3 | Fig_020
GLZJ6.2C | MINI-MELF | NSND | BZT52-C6V2 | - | 500 | - | 6.2 | 6.12 | 6.44 | 60 | 5 | 300 | 1 | 5 | 3 | Fig_020
GLZJ6.8A | MINI-MELF | NSND | BZT52-C6V8 | - | 500 | - | 6.8 | 6.29 | 6.63 | 20 | 5 | 150 | 0.5 | 2 | 3.5 | Fig_020
GLZJ6.8B | MINI-MELF | NSND | BZT52-C6V8 | - | 500 | - | 6.8 | 6.49 | 6.83 | 20 | 5 | 150 | 0.5 | 2 | 3.5 | Fig_020
GLZJ6.8C | MINI-MELF | NSND | BZT52-C6V8 | - | 500 | - | 6.8 | 6.66 | 7.01 | 20 | 5 | 150 | 0.5 | 2 | 3.5 | Fig_020
GLZJ7.5A | MINI-MELF | NSND | BZT52-C7V5 | - | 500 | - | 7.5 | 6.85 | 7.22 | 20 | 5 | 120 | 0.5 | 0.5 | 4 | Fig_020
GLZJ7.5B | MINI-MELF | NSND | BZT52-C7V5 | - | 500 | - | 7.5 | 7.07 | 7.45 | 20 | 5 | 120 | 0.5 | 0.5 | 4 | Fig_020
GLZJ7.5C | MINI-MELF | NSND | BZT52-C7V5 | - | 500 | - | 7.5 | 7.29 | 7.67 | 20 | 5 | 120 | 0.5 | 0.5 | 4 | Fig_020
GLZJ8.2A | MINI-MELF | NSND | BZT52-C8V2 | - | 500 | - | 8.2 | 7.53 | 7.92 | 20 | 5 | 120 | 0.5 | 0.5 | 5 | Fig_020
GLZJ8.2B | MINI-MELF | NSND | BZT52-C8V2 | - | 500 | - | 8.2 | 7.78 | 8.19 | 20 | 5 | 120 | 0.5 | 0.5 | 5 | Fig_020
GLZJ8.2C | MINI-MELF | NSND | BZT52-C8V2 | - | 500 | - | 8.2 | 8.03 | 8.45 | 20 | 5 | 120 | 0.5 | 0.5 | 5 | Fig_020
GLZJ9.1A | MINI-MELF | NSND | BZT52-C9V1 | - | 500 | - | 9.1 | 8.29 | 8.73 | 25 | 5 | 120 | 0.5 | 0.5 | 6 | Fig_020
GLZJ9.1B | MINI-MELF | NSND | BZT52-C9V1 | - | 500 | - | 9.1 | 8.57 | 9.01 | 25 | 5 | 120 | 0.5 | 0.5 | 6 | Fig_020
GLZJ9.1C | MINI-MELF | NSND | BZT52-C9V1 | - | 500 | - | 9.1 | 8.83 | 9.3 | 25 | 5 | 120 | 0.5 | 0.5 | 6 | Fig_020
GLZJ10A | MINI-MELF | NSND | BZT52-C10 | - | 500 | - | 10 | 9.12 | 9.59 | 30 | 5 | 120 | 0.5 | 0.2 | 7 | Fig_020
GLZJ10B | MINI-MELF | NSND | BZT52-C10 | - | 500 | - | 10 | 9.41 | 9.9 | 30 | 5 | 120 | 0.5 | 0.2 | 7 | Fig_020
GLZJ10C | MINI-MELF | NSND | BZT52-C10 | - | 500 | - | 10 | 9.7 | 10.2 | 30 | 5 | 120 | 0.5 | 0.2 | 7 | Fig_020
GLZJ10D | MINI-MELF | NSND | BZT52-C10 | - | 500 | - | 10 | 9.94 | 10.44 | 30 | 5 | 120 | 0.5 | 0.2 | 7 | Fig_020
GLZJ11B | MINI-MELF | NSND | BZT52-C11 | - | 500 | - | 11 | 10.5 | 11.05 | 30 | 5 | 120 | 0.5 | 0.2 | 8 | Fig_020
GLZJ11C | MINI-MELF | NSND | BZT52-C11 | - | 500 | - | 11 | 10.82 | 11.38 | 30 | 5 | 120 | 0.5 | 0.2 | 8 | Fig_020
GLZJ12A | MINI-MELF | NSND | BZT52-C12 | - | 500 | - | 12 | 11.13 | 11.71 | 30 | 5 | 110 | 0.5 | 0.2 | 9 | Fig_020
GLZJ12B | MINI-MELF | NSND | BZT52-C12 | - | 500 | - | 12 | 11.44 | 12.03 | 30 | 5 | 110 | 0.5 | 0.2 | 9 | Fig_020
GLZJ12C | MINI-MELF | NSND | BZT52-C12 | - | 500 | - | 12 | 11.74 | 12.35 | 30 | 5 | 110 | 0.5 | 0.2 | 9 | Fig_020
GLZJ13B | MINI-MELF | NSND | BZT52-C13 | - | 500 | - | 13 | 12.55 | 13.21 | 35 | 5 | 110 | 0.5 | 0.2 | 10 | Fig_020
GLZJ13C | MINI-MELF | NSND | BZT52-C13 | - | 500 | - | 13 | 12.99 | 13.66 | 35 | 5 | 110 | 0.5 | 0.2 | 10 | Fig_020
GLZJ15A | MINI-MELF | NSND | BZT52-C15 | - | 500 | - | 15 | 13.44 | 14.13 | 40 | 5 | 110 | 0.5 | 0.2 | 11 | Fig_020
GLZJ15B | MINI-MELF | NSND | BZT52-C15 | - | 500 | - | 15 | 13.89 | 14.62 | 40 | 5 | 110 | 0.5 | 0.2 | 11 | Fig_020
GLZJ15C | MINI-MELF | NSND | BZT52-C15 | - | 500 | - | 15 | 14.35 | 15.09 | 40 | 5 | 110 | 0.5 | 0.2 | 11 | Fig_020
GLZJ16A | MINI-MELF | NSND | BZT52-C16 | - | 500 | - | 16 | 14.8 | 15.57 | 40 | 5 | 150 | 0.5 | 0.2 | 12 | Fig_020
GLZJ16B | MINI-MELF | NSND | BZT52-C16 | - | 500 | - | 16 | 15.25 | 16.04 | 40 | 5 | 150 | 0.5 | 0.2 | 12 | Fig_020
GLZJ16C | MINI-MELF | NSND | BZT52-C16 | - | 500 | - | 16 | 15.69 | 16.51 | 40 | 5 | 150 | 0.5 | 0.2 | 12 | Fig_020
GLZJ18A | MINI-MELF | NSND | BZT52-C18 | - | 500 | - | 18 | 16.22 | 17.06 | 45 | 5 | 150 | 0.5 | 0.2 | 13 | Fig_020
GLZJ18B | MINI-MELF | NSND | BZT52-C18 | - | 500 | - | 18 | 16.82 | 17.7 | 45 | 5 | 150 | 0.5 | 0.2 | 13 | Fig_020
GLZJ18C | MINI-MELF | NSND | BZT52-C18 | - | 500 | - | 18 | 17.42 | 18.33 | 45 | 5 | 150 | 0.5 | 0.2 | 13 | Fig_020
GLZJ20A | MINI-MELF | NSND | BZT52-C20 | - | 500 | - | 20 | 18.02 | 18.96 | 55 | 5 | 200 | 0.5 | 0.2 | 15 | Fig_020
GLZJ20C | MINI-MELF | NSND | BZT52-C20 | - | 500 | - | 20 | 19.23 | 20.22 | 55 | 5 | 200 | 0.5 | 0.2 | 15 | Fig_020
GLZJ20D | MINI-MELF | NSND | BZT52-C20 | - | 500 | - | 20 | 19.72 | 20.72 | 55 | 5 | 200 | 0.5 | 0.2 | 15 | Fig_020
GLZJ22B | MINI-MELF | NSND | BZT52-C22 | - | 500 | - | 22 | 20.64 | 21.71 | 30 | 5 | 200 | 0.5 | 0.2 | 17 | Fig_020
GLZJ22D | MINI-MELF | NSND | BZT52-C22 | - | 500 | - | 22 | 21.52 | 22.63 | 30 | 5 | 200 | 0.5 | 0.2 | 17 | Fig_020
GLZJ24A | MINI-MELF | NSND | BZT52-C24 | - | 500 | - | 24 | 22.05 | 23.18 | 35 | 5 | 200 | 0.5 | 0.2 | 19 | Fig_020
GLZJ24B | MINI-MELF | NSND | BZT52-C24 | - | 500 | - | 24 | 22.61 | 23.77 | 35 | 5 | 200 | 0.5 | 0.2 | 19 | Fig_020
GLZJ24C | MINI-MELF | NSND | BZT52-C24 | - | 500 | - | 24 | 23.12 | 24.31 | 35 | 5 | 200 | 0.5 | 0.2 | 19 | Fig_020
GLZJ24D | MINI-MELF | NSND | BZT52-C24 | - | 500 | - | 24 | 23.63 | 24.85 | 35 | 5 | 200 | 0.5 | 0.2 | 19 | Fig_020
GLZJ27A | MINI-MELF | NSND | BZT52-C27 | - | 500 | - | 27 | 24.26 | 25.52 | 45 | 5 | 250 | 0.5 | 0.2 | 21 | Fig_020
GLZJ27C | MINI-MELF | NSND | BZT52-C27 | - | 500 | - | 27 | 25.63 | 26.95 | 45 | 5 | 250 | 0.5 | 0.2 | 21 | Fig_020
GLZJ27D | MINI-MELF | NSND | BZT52-C27 | - | 500 | - | 27 | 26.29 | 27.64 | 45 | 5 | 250 | 0.5 | 0.2 | 21 | Fig_020
GLZJ30A | MINI-MELF | NSND | BZT52-C30 | - | 500 | - | 30 | 26.99 | 28.39 | 55 | 5 | 250 | 0.5 | 0.2 | 23 | Fig_020
GLZJ30B | MINI-MELF | NSND | BZT52-C30 | - | 500 | - | 30 | 27.7 | 29.13 | 55 | 5 | 250 | 0.5 | 0.2 | 23 | Fig_020
GLZJ30C | MINI-MELF | NSND | BZT52-C30 | - | 500 | - | 30 | 28.36 | 29.82 | 55 | 5 | 250 | 0.5 | 0.2 | 23 | Fig_020
GLZJ30D | MINI-MELF | NSND | BZT52-C30 | - | 500 | - | 30 | 29.02 | 30.51 | 55 | 5 | 250 | 0.5 | 0.2 | 23 | Fig_020
GLZJ33B | MINI-MELF | NSND | BZT52-C33 | - | 500 | - | 33 | 30.32 | 31.88 | 65 | 5 | 250 | 0.5 | 0.2 | 25 | Fig_020
GLZJ33C | MINI-MELF | NSND | BZT52-C33 | - | 500 | - | 33 | 30.9 | 32.5 | 65 | 5 | 250 | 0.5 | 0.2 | 25 | Fig_020
GLZJ36A | MINI-MELF | NSND | BZT52-C36 | - | 500 | - | 36 | 32.14 | 33.79 | 75 | 5 | 250 | 0.5 | 0.2 | 27 | Fig_020
GLZJ36D | MINI-MELF | NSND | BZT52-C36 | - | 500 | - | 36 | 34.01 | 35.77 | 75 | 5 | 250 | 0.5 | 0.2 | 27 | Fig_020
GLZJ39B | MINI-MELF | NSND | BZT52-C39 | - | 500 | - | 39 | 35.36 | 37.19 | 85 | 5 | 250 | 0.5 | 0.2 | 30 | Fig_020
GLZJ43 | MINI-MELF | NSND | BZT52-C43 | - | 500 | - | 43 | 40 | 45 | 90 | 5 | - | - | 0.2 | 33 | Fig_020
GLZJ47 | MINI-MELF | NSND | BZT52-C47 | - | 500 | - | 47 | 44 | 49 | 90 | 5 | - | - | 0.2 | 36 | Fig_020
GLZJ51 | MINI-MELF | NSND | BZT52-C51 | - | 500 | - | 51 | 48 | 54 | 110 | 5 | - | - | 0.2 | 39 | Fig_020
GDZ2.0A | DO-34 | NSND | BZT52-C3 | - | 500 | - | 2 | 1.88 | 2.1 | 140 | 20 | 2000 | 1 | 120 | 0.5 | Fig_020
GDZ2.0B | DO-34 | NSND | BZT52-C3 | - | 500 | - | 2 | 2.02 | 2.2 | 140 | 20 | 2000 | 1 | 120 | 0.5 | Fig_020
GDZ2.2A | DO-34 | NSND | BZT52-C3V3 | - | 500 | - | 2.2 | 2.12 | 2.3 | 120 | 20 | 2000 | 1 | 120 | 0.7 | Fig_020
GDZ2.4A | DO-34 | NSND | MMSZ5221B | - | 500 | - | 2.4 | 2.33 | 2.52 | 100 | 20 | 2000 | 1 | 120 | 1 | Fig_020
GDZ3.0A | DO-34 | NSND | MMSZ5225B | - | 500 | - | 3 | 2.85 | 3.07 | 80 | 20 | 1000 | 1 | 50 | 1 | Fig_020
GDZ3.3A | DO-34 | NSND | MMSZ5226B | - | 500 | - | 3.3 | 3.16 | 3.38 | 70 | 20 | 1000 | 1 | 20 | 1 | Fig_020
GDZ3.3B | DO-34 | NSND | MMSZ5226B | - | 500 | - | 3.3 | 3.32 | 3.53 | 70 | 20 | 1000 | 1 | 20 | 1 | Fig_020
GDZ3.6A | DO-34 | NSND | MMSZ5227B | - | 500 | - | 3.6 | 3.46 | 3.69 | 60 | 20 | 1000 | 1 | 10 | 1 | Fig_020
GDZ3.9A | DO-34 | NSND | MMSZ5228B | - | 500 | - | 3.9 | 3.74 | 4.01 | 50 | 20 | 1000 | 1 | 5 | 1 | Fig_020
GDZ3.9B | DO-34 | NSND | MMSZ5228B | - | 500 | - | 3.9 | 3.89 | 4.16 | 50 | 20 | 1000 | 1 | 5 | 1 | Fig_020
GDZ4.3A | DO-34 | NSND | MMSZ5229B | - | 500 | - | 4.3 | 4.04 | 4.29 | 40 | 20 | 1000 | 1 | 5 | 1 | Fig_020
GDZ4.7A | DO-34 | NSND | MMSZ5230B | - | 500 | - | 4.7 | 4.44 | 4.68 | 25 | 20 | 900 | 1 | 5 | 1 | Fig_020
GDZ4.7B | DO-34 | NSND | MMSZ5230B | - | 500 | - | 4.7 | 4.55 | 4.8 | 25 | 20 | 900 | 1 | 5 | 1 | Fig_020
GDZ5.1A | DO-34 | NSND | MMSZ5231B | - | 500 | - | 5.1 | 4.81 | 5.07 | 20 | 20 | 800 | 1 | 5 | 1.5 | Fig_020
GDZ5.1B | DO-34 | NSND | MMSZ5231B | - | 500 | - | 5.1 | 4.94 | 5.2 | 20 | 20 | 800 | 1 | 5 | 1.5 | Fig_020
GDZ5.1C | DO-34 | NSND | MMSZ5231B | - | 500 | - | 5.1 | 5.09 | 5.37 | 20 | 20 | 800 | 1 | 5 | 1.5 | Fig_020
GDZ5.6A | DO-34 | NSND | MMSZ5232B | - | 500 | - | 5.6 | 5.28 | 5.55 | 13 | 20 | 500 | 1 | 5 | 2.5 | Fig_020
GDZ5.6B | DO-34 | NSND | MMSZ5232B | - | 500 | - | 5.6 | 5.45 | 5.73 | 13 | 20 | 500 | 1 | 5 | 2.5 | Fig_020
GDZ6.2A | DO-34 | NSND | MMSZ5234B | - | 500 | - | 6.2 | 5.78 | 6.09 | 10 | 20 | 300 | 1 | 5 | 3 | Fig_020
GDZ6.2B | DO-34 | NSND | MMSZ5234B | - | 500 | - | 6.2 | 5.96 | 6.27 | 10 | 20 | 300 | 1 | 5 | 3 | Fig_020
GDZ6.2C | DO-34 | NSND | MMSZ5234B | - | 500 | - | 6.2 | 6.12 | 6.44 | 10 | 20 | 300 | 1 | 5 | 3 | Fig_020
GDZ6.8B | DO-34 | NSND | MMSZ5235B | - | 500 | - | 6.8 | 6.49 | 6.83 | 8 | 20 | 150 | 0.5 | 2 | 3.5 | Fig_020
GDZ6.8C | DO-34 | NSND | MMSZ5235B | - | 500 | - | 6.8 | 6.66 | 7.01 | 8 | 20 | 150 | 0.5 | 2 | 3.5 | Fig_020
GDZ7.5B | DO-34 | NSND | MMSZ5236B | - | 500 | - | 7.5 | 7.07 | 7.45 | 8 | 20 | 120 | 0.5 | 0.5 | 4 | Fig_020
GDZ7.5C | DO-34 | NSND | MMSZ5236B | - | 500 | - | 7.5 | 7.29 | 7.67 | 8 | 20 | 120 | 0.5 | 0.5 | 4 | Fig_020
GDZ8.2B | DO-34 | NSND | MMSZ5237B | - | 500 | - | 8.2 | 7.78 | 8.19 | 8 | 20 | 120 | 0.5 | 0.5 | 5 | Fig_020
GDZ8.2C | DO-34 | NSND | MMSZ5237B | - | 500 | - | 8.2 | 8.03 | 8.45 | 8 | 20 | 120 | 0.5 | 0.5 | 5 | Fig_020
GDZ9.1A | DO-34 | NSND | MMSZ5239B | - | 500 | - | 9.1 | 8.29 | 8.73 | 8 | 20 | 120 | 0.5 | 0.5 | 6 | Fig_020
GDZ9.1B | DO-34 | NSND | MMSZ5239B | - | 500 | - | 9.1 | 8.57 | 9.01 | 8 | 20 | 120 | 0.5 | 0.5 | 6 | Fig_020
GDZ9.1C | DO-34 | NSND | MMSZ5239B | - | 500 | - | 9.1 | 8.83 | 9.3 | 8 | 20 | 120 | 0.5 | 0.5 | 6 | Fig_020
GDZ10A | DO-34 | NSND | MMSZ5240B | - | 500 | - | 10 | 9.12 | 9.59 | 8 | 20 | 120 | 0.5 | 0.2 | 7 | Fig_020
GDZ10B | DO-34 | NSND | MMSZ5240B | - | 500 | - | 10 | 9.41 | 9.9 | 8 | 20 | 120 | 0.5 | 0.2 | 7 | Fig_020
GDZ10C | DO-34 | NSND | MMSZ5240B | - | 500 | - | 10 | 9.7 | 10.2 | 8 | 20 | 120 | 0.5 | 0.2 | 7 | Fig_020
GDZ11A | DO-34 | NSND | MMSZ5241B | - | 500 | - | 11 | 10.18 | 10.71 | 10 | 10 | 120 | 0.5 | 0.2 | 8 | Fig_020
GDZ11B | DO-34 | NSND | MMSZ5241B | - | 500 | - | 11 | 10.5 | 11.05 | 10 | 10 | 120 | 0.5 | 0.2 | 8 | Fig_020
GDZ11C | DO-34 | NSND | MMSZ5241B | - | 500 | - | 11 | 10.82 | 11.38 | 10 | 10 | 120 | 0.5 | 0.2 | 8 | Fig_020
GDZ12A | DO-34 | NSND | MMSZ5242B | - | 500 | - | 12 | 11.13 | 11.71 | 12 | 10 | 110 | 0.5 | 0.2 | 9 | Fig_020
GDZ12B | DO-34 | NSND | MMSZ5242B | - | 500 | - | 12 | 11.44 | 12.03 | 12 | 10 | 110 | 0.5 | 0.2 | 9 | Fig_020
GDZ12C | DO-34 | NSND | MMSZ5242B | - | 500 | - | 12 | 11.74 | 12.35 | 12 | 10 | 110 | 0.5 | 0.2 | 9 | Fig_020
GDZ15B | DO-34 | NSND | MMSZ5245B | - | 500 | - | 15 | 13.89 | 14.62 | 16 | 10 | 110 | 0.5 | 0.2 | 11 | Fig_020
GDZ15C | DO-34 | NSND | MMSZ5245B | - | 500 | - | 15 | 14.35 | 15.09 | 16 | 10 | 110 | 0.5 | 0.2 | 11 | Fig_020
GDZ16B | DO-34 | NSND | MMSZ5246B | - | 500 | - | 16 | 15.25 | 16.04 | 18 | 10 | 150 | 0.5 | 0.2 | 12 | Fig_020
GDZ18A | DO-34 | NSND | MMSZ5248B | - | 500 | - | 18 | 16.22 | 17.06 | 23 | 10 | 150 | 0.5 | 0.2 | 13 | Fig_020
GDZ18B | DO-34 | NSND | MMSZ5248B | - | 500 | - | 18 | 16.82 | 17.7 | 23 | 10 | 150 | 0.5 | 0.2 | 13 | Fig_020
GDZ18C | DO-34 | NSND | MMSZ5248B | - | 500 | - | 18 | 17.42 | 18.33 | 23 | 10 | 150 | 0.5 | 0.2 | 13 | Fig_020
GDZ22B | DO-34 | NSND | MMSZ5251B | - | 500 | - | 22 | 20.64 | 21.71 | 30 | 5 | 200 | 0.5 | 0.2 | 17 | Fig_020
GDZ24A | DO-34 | NSND | MMSZ5252B | - | 500 | - | 24 | 22.05 | 23.18 | 35 | 5 | 200 | 0.5 | 0.2 | 19 | Fig_020
GDZ24B | DO-34 | NSND | MMSZ5252B | - | 500 | - | 24 | 22.61 | 23.77 | 35 | 5 | 200 | 0.5 | 0.2 | 19 | Fig_020
GDZ24C | DO-34 | NSND | MMSZ5252B | - | 500 | - | 24 | 23.12 | 24.31 | 35 | 5 | 200 | 0.5 | 0.2 | 19 | Fig_020
GDZ27B | DO-34 | NSND | MMSZ5254B | - | 500 | - | 27 | 24.97 | 26.26 | 45 | 5 | 250 | 0.5 | 0.2 | 21 | Fig_020
GDZ27D | DO-34 | NSND | MMSZ5254B | - | 500 | - | 27 | 26.29 | 27.64 | 45 | 5 | 250 | 0.5 | 0.2 | 21 | Fig_020
GDZ30A | DO-34 | NSND | MMSZ5256B | - | 500 | - | 30 | 26.99 | 28.39 | 55 | 5 | 250 | 0.5 | 0.2 | 23 | Fig_020
GDZ30C | DO-34 | NSND | MMSZ5256B | - | 500 | - | 30 | 28.36 | 29.82 | 55 | 5 | 250 | 0.5 | 0.2 | 23 | Fig_020
GDZ36B | DO-34 | NSND | MMSZ5258B | - | 500 | - | 36 | 32.79 | 34.49 | 75 | 5 | 250 | 0.5 | 0.2 | 27 | Fig_020
GDZ39B | DO-34 | NSND | MMSZ5259B | - | 500 | - | 39 | 35.36 | 37.19 | 85 | 5 | 250 | 0.5 | 0.2 | 30 | Fig_020
GDZ39D | DO-34 | NSND | MMSZ5259B | - | 500 | - | 39 | 36.63 | 38.52 | 85 | 5 | 250 | 0.5 | 0.2 | 30 | Fig_020
GDZJ2.0A | DO-34 | NSND | BZT52-C3V3 | - | 500 | - | 2 | 1.88 | 2.1 | 100 | 5 | 1000 | 0.5 | 120 | 0.5 | Fig_020
GDZJ2.0B | DO-34 | NSND | BZT52-C3V6 | - | 500 | - | 2 | 2.02 | 2.2 | 100 | 5 | 1000 | 0.5 | 120 | 0.5 | Fig_020
GDZJ2.2A | DO-34 | NSND | BZT52-C3V6 | - | 500 | - | 2.2 | 2.12 | 2.3 | 100 | 5 | 1000 | 0.5 | 120 | 0.7 | Fig_020
GDZJ2.4B | DO-34 | NSND | BZT52-C2V4 | - | 500 | - | 2.4 | 2.43 | 2.63 | 100 | 5 | 1000 | 0.5 | 120 | 1 | Fig_020
GDZJ2.7A | DO-34 | NSND | BZT52-C2V7 | - | 500 | - | 2.7 | 2.54 | 2.75 | 110 | 5 | 1000 | 0.5 | 120 | 1 | Fig_020
GDZJ2.7B | DO-34 | NSND | BZT52-C2V7 | - | 500 | - | 2.7 | 2.69 | 2.91 | 110 | 5 | 1000 | 0.5 | 120 | 1 | Fig_020
GDZJ3.0A | DO-34 | NSND | BZT52-C3 | - | 500 | - | 3 | 2.85 | 3.07 | 120 | 5 | 1000 | 0.5 | 50 | 1 | Fig_020
GDZJ3.0B | DO-34 | NSND | BZT52-C3 | - | 500 | - | 3 | 3.01 | 3.22 | 120 | 5 | 1000 | 0.5 | 50 | 1 | Fig_020
GDZJ3.3A | DO-34 | NSND | BZT52-C3V3 | - | 500 | - | 3.3 | 3.16 | 3.38 | 120 | 5 | 1000 | 0.5 | 20 | 1 | Fig_020
GDZJ3.3B | DO-34 | NSND | BZT52-C3V3 | - | 500 | - | 3.3 | 3.32 | 3.53 | 120 | 5 | 1000 | 0.5 | 20 | 1 | Fig_020
GDZJ3.6A | DO-34 | NSND | BZT52-C3V6 | - | 500 | - | 3.6 | 3.46 | 3.69 | 100 | 5 | 1000 | 1 | 10 | 1 | Fig_020
GDZJ3.6B | DO-34 | NSND | BZT52-C3V6 | - | 500 | - | 3.6 | 3.6 | 3.84 | 100 | 5 | 1000 | 1 | 10 | 1 | Fig_020
GDZJ3.9A | DO-34 | NSND | BZT52-C3V9 | - | 500 | - | 3.9 | 3.74 | 4.01 | 100 | 5 | 1000 | 1 | 5 | 1 | Fig_020
GDZJ3.9B | DO-34 | NSND | BZT52-C3V9 | - | 500 | - | 3.9 | 3.89 | 4.16 | 100 | 5 | 1000 | 1 | 5 | 1 | Fig_020
GDZJ4.3A | DO-34 | NSND | BZT52-C4V3 | - | 500 | - | 4.3 | 4.04 | 4.29 | 100 | 5 | 1000 | 1 | 5 | 1 | Fig_020
GDZJ4.3B | DO-34 | NSND | BZT52-C4V3 | - | 500 | - | 4.3 | 4.17 | 4.43 | 100 | 5 | 1000 | 1 | 5 | 1 | Fig_020
GDZJ4.3C | DO-34 | NSND | BZT52-C4V3 | - | 500 | - | 4.3 | 4.3 | 4.57 | 100 | 5 | 1000 | 1 | 5 | 1 | Fig_020
GDZJ4.7A | DO-34 | NSND | BZT52-C4V7 | - | 500 | - | 4.7 | 4.44 | 4.68 | 90 | 5 | 900 | 1 | 5 | 1 | Fig_020
GDZJ4.7B | DO-34 | NSND | BZT52-C4V7 | - | 500 | - | 4.7 | 4.55 | 4.8 | 90 | 5 | 900 | 1 | 5 | 1 | Fig_020
GDZJ4.7C | DO-34 | NSND | BZT52-C4V7 | - | 500 | - | 4.7 | 4.68 | 4.93 | 90 | 5 | 900 | 1 | 5 | 1 | Fig_020
GDZJ5.1A | DO-34 | NSND | BZT52-C5V1 | - | 500 | - | 5.1 | 4.81 | 5.07 | 80 | 5 | 800 | 1 | 5 | 1.5 | Fig_020
GDZJ5.1B | DO-34 | NSND | BZT52-C5V1 | - | 500 | - | 5.1 | 4.94 | 5.2 | 80 | 5 | 800 | 1 | 5 | 1.5 | Fig_020
GDZJ5.1C | DO-34 | NSND | BZT52-C5V1 | - | 500 | - | 5.1 | 5.09 | 5.37 | 80 | 5 | 800 | 1 | 5 | 1.5 | Fig_020
GDZJ5.6A | DO-34 | NSND | BZT52-C5V6 | - | 500 | - | 5.6 | 5.28 | 5.55 | 60 | 5 | 500 | 1 | 5 | 2.5 | Fig_020
GDZJ5.6B | DO-34 | NSND | BZT52-C5V6 | - | 500 | - | 5.6 | 5.45 | 5.73 | 60 | 5 | 500 | 1 | 5 | 2.5 | Fig_020
GDZJ5.6C | DO-34 | NSND | BZT52-C5V6 | - | 500 | - | 5.6 | 5.61 | 5.91 | 60 | 5 | 500 | 1 | 5 | 2.5 | Fig_020
GDZJ6.2A | DO-34 | NSND | BZT52-C6V2 | - | 500 | - | 6.2 | 5.78 | 6.09 | 60 | 5 | 300 | 1 | 5 | 3 | Fig_020
GDZJ6.2B | DO-34 | NSND | MMSZ5258B | - | 500 | - | 6.2 | 5.96 | 6.27 | 60 | 5 | 300 | 1 | 5 | 3 | Fig_020
GDZJ6.2C | DO-34 | NSND | BZT52-C6V2 | - | 500 | - | 6.2 | 6.12 | 6.44 | 60 | 5 | 300 | 1 | 5 | 3 | Fig_020
GDZJ6.8A | DO-34 | NSND | BZT52-C6V8 | - | 500 | - | 6.8 | 6.29 | 6.63 | 20 | 5 | 150 | 0.5 | 2 | 3.5 | Fig_020
GDZJ6.8B | DO-34 | NSND | BZT52-C6V8 | - | 500 | - | 6.8 | 6.49 | 6.83 | 20 | 5 | 150 | 0.5 | 2 | 3.5 | Fig_020
GDZJ6.8C | DO-34 | NSND | BZT52-C6V8 | - | 500 | - | 6.8 | 6.66 | 7.01 | 20 | 5 | 150 | 0.5 | 2 | 3.5 | Fig_020
GDZJ7.5A | DO-34 | NSND | BZT52-C7V5 | - | 500 | - | 7.5 | 6.85 | 7.22 | 20 | 5 | 120 | 0.5 | 0.5 | 4 | Fig_020
GDZJ7.5B | DO-34 | NSND | BZT52-C7V5 | - | 500 | - | 7.5 | 7.07 | 7.45 | 20 | 5 | 120 | 0.5 | 0.5 | 4 | Fig_020
GDZJ7.5C | DO-34 | NSND | BZT52-C7V5 | - | 500 | - | 7.5 | 7.29 | 7.67 | 20 | 5 | 120 | 0.5 | 0.5 | 4 | Fig_020
GDZJ8.2A | DO-34 | NSND | BZT52-C8V2 | - | 500 | - | 8.2 | 7.53 | 7.92 | 20 | 5 | 120 | 0.5 | 0.5 | 5 | Fig_020
GDZJ8.2B | DO-34 | NSND | BZT52-C8V2 | - | 500 | - | 8.2 | 7.78 | 8.19 | 20 | 5 | 120 | 0.5 | 0.5 | 5 | Fig_020
GDZJ8.2C | DO-34 | NSND | BZT52-C8V2 | - | 500 | - | 8.2 | 8.03 | 8.45 | 20 | 5 | 120 | 0.5 | 0.5 | 5 | Fig_020
GDZJ9.1B | DO-34 | NSND | BZT52-C9V1 | - | 500 | - | 9.1 | 8.57 | 9.01 | 25 | 5 | 120 | 0.5 | 0.5 | 6 | Fig_020
GDZJ9.1C | DO-34 | NSND | BZT52-C9V1 | - | 500 | - | 9.1 | 8.83 | 9.3 | 25 | 5 | 120 | 0.5 | 0.5 | 6 | Fig_020
GDZJ10A | DO-34 | NSND | BZT52-C10 | - | 500 | - | 10 | 9.12 | 9.59 | 30 | 5 | 120 | 0.5 | 0.2 | 7 | Fig_020
GDZJ10B | DO-34 | NSND | BZT52-C10 | - | 500 | - | 10 | 9.41 | 9.9 | 30 | 5 | 120 | 0.5 | 0.2 | 7 | Fig_020
GDZJ10C | DO-34 | NSND | BZT52-C10 | - | 500 | - | 10 | 9.7 | 10.2 | 30 | 5 | 120 | 0.5 | 0.2 | 7 | Fig_020
GDZJ10D | DO-34 | NSND | BZT52-C10 | - | 500 | - | 10 | 9.94 | 10.44 | 30 | 5 | 120 | 0.5 | 0.2 | 7 | Fig_020
GDZJ11A | DO-34 | NSND | BZT52-C11 | - | 500 | - | 11 | 10.18 | 10.71 | 30 | 5 | 120 | 0.5 | 0.2 | 8 | Fig_020
GDZJ11B | DO-34 | NSND | BZT52-C11 | - | 500 | - | 11 | 10.5 | 11.05 | 30 | 5 | 120 | 0.5 | 0.2 | 8 | Fig_020
GDZJ11C | DO-34 | NSND | BZT52-C11 | - | 500 | - | 11 | 10.82 | 11.38 | 30 | 5 | 120 | 0.5 | 0.2 | 8 | Fig_020
GDZJ12A | DO-34 | NSND | BZT52-C12 | - | 500 | - | 12 | 11.13 | 11.71 | 30 | 5 | 110 | 0.5 | 0.2 | 9 | Fig_020
GDZJ12B | DO-34 | NSND | BZT52-C12 | - | 500 | - | 12 | 11.44 | 12.03 | 30 | 5 | 110 | 0.5 | 0.2 | 9 | Fig_020
GDZJ12C | DO-34 | NSND | BZT52-C12 | - | 500 | - | 12 | 11.74 | 12.35 | 30 | 5 | 110 | 0.5 | 0.2 | 9 | Fig_020
GDZJ13A | DO-34 | NSND | BZT52-C13 | - | 500 | - | 13 | 12.11 | 12.75 | 35 | 5 | 110 | 0.5 | 0.2 | 10 | Fig_020
GDZJ13B | DO-34 | NSND | BZT52-C13 | - | 500 | - | 13 | 12.55 | 13.21 | 35 | 5 | 110 | 0.5 | 0.2 | 10 | Fig_020
GDZJ13C | DO-34 | NSND | BZT52-C13 | - | 500 | - | 13 | 12.99 | 13.66 | 35 | 5 | 110 | 0.5 | 0.2 | 10 | Fig_020
GDZJ15A | DO-34 | NSND | BZT52-C15 | - | 500 | - | 15 | 13.44 | 14.13 | 40 | 5 | 110 | 0.5 | 0.2 | 11 | Fig_020
GDZJ15B | DO-34 | NSND | BZT52-C15 | - | 500 | - | 15 | 13.89 | 14.62 | 40 | 5 | 110 | 0.5 | 0.2 | 11 | Fig_020
GDZJ15C | DO-34 | NSND | BZT52-C15 | - | 500 | - | 15 | 14.35 | 15.09 | 40 | 5 | 110 | 0.5 | 0.2 | 11 | Fig_020
GDZJ16A | DO-34 | NSND | BZT52-C16 | - | 500 | - | 16 | 14.8 | 15.57 | 40 | 5 | 150 | 0.5 | 0.2 | 12 | Fig_020
GDZJ16B | DO-34 | NSND | BZT52-C16 | - | 500 | - | 16 | 15.25 | 16.04 | 40 | 5 | 150 | 0.5 | 0.2 | 12 | Fig_020
GDZJ16C | DO-34 | NSND | BZT52-C16 | - | 500 | - | 16 | 15.69 | 16.51 | 40 | 5 | 150 | 0.5 | 0.2 | 12 | Fig_020
GDZJ18A | DO-34 | NSND | BZT52-C18 | - | 500 | - | 18 | 16.22 | 17.06 | 45 | 5 | 150 | 0.5 | 0.2 | 13 | Fig_020
GDZJ18B | DO-34 | NSND | BZT52-C18 | - | 500 | - | 18 | 16.82 | 17.7 | 45 | 5 | 150 | 0.5 | 0.2 | 13 | Fig_020
GDZJ18C | DO-34 | NSND | BZT52-C18 | - | 500 | - | 18 | 17.42 | 18.33 | 45 | 5 | 150 | 0.5 | 0.2 | 13 | Fig_020
GDZJ20A | DO-34 | NSND | BZT52-C20 | - | 500 | - | 20 | 18.02 | 18.96 | 55 | 5 | 200 | 0.5 | 0.2 | 15 | Fig_020
GDZJ20B | DO-34 | NSND | BZT52-C20 | - | 500 | - | 20 | 18.63 | 19.59 | 55 | 5 | 200 | 0.5 | 0.2 | 15 | Fig_020
GDZJ20C | DO-34 | NSND | BZT52-C20 | - | 500 | - | 20 | 19.23 | 20.22 | 55 | 5 | 200 | 0.5 | 0.2 | 15 | Fig_020
GDZJ20D | DO-34 | NSND | BZT52-C20 | - | 500 | - | 20 | 19.72 | 20.72 | 55 | 5 | 200 | 0.5 | 0.2 | 15 | Fig_020
GDZJ22A | DO-34 | NSND | BZT52-C22 | - | 500 | - | 22 | 20.15 | 21.2 | 30 | 5 | 200 | 0.5 | 0.2 | 17 | Fig_020
GDZJ22B | DO-34 | NSND | BZT52-C22 | - | 500 | - | 22 | 20.64 | 21.71 | 30 | 5 | 200 | 0.5 | 0.2 | 17 | Fig_020
GDZJ22C | DO-34 | NSND | BZT52-C22 | - | 500 | - | 22 | 21.08 | 22.17 | 30 | 5 | 200 | 0.5 | 0.2 | 17 | Fig_020
GDZJ22D | DO-34 | NSND | BZT52-C22 | - | 500 | - | 22 | 21.52 | 22.63 | 30 | 5 | 200 | 0.5 | 0.2 | 17 | Fig_020
GDZJ24A | DO-34 | NSND | BZT52-C24 | - | 500 | - | 24 | 22.05 | 23.18 | 35 | 5 | 200 | 0.5 | 0.2 | 19 | Fig_020
GDZJ24B | DO-34 | NSND | BZT52-C24 | - | 500 | - | 24 | 22.61 | 23.77 | 35 | 5 | 200 | 0.5 | 0.2 | 19 | Fig_020
GDZJ24C | DO-34 | NSND | BZT52-C24 | - | 500 | - | 24 | 23.12 | 24.31 | 35 | 5 | 200 | 0.5 | 0.2 | 19 | Fig_020
GDZJ24D | DO-34 | NSND | BZT52-C24 | - | 500 | - | 24 | 23.63 | 24.85 | 35 | 5 | 200 | 0.5 | 0.2 | 19 | Fig_020
GDZJ27A | DO-34 | NSND | BZT52-C27 | - | 500 | - | 27 | 24.26 | 25.52 | 45 | 5 | 250 | 0.5 | 0.2 | 21 | Fig_020
GDZJ27B | DO-34 | NSND | BZT52-C27 | - | 500 | - | 27 | 24.97 | 26.26 | 45 | 5 | 250 | 0.5 | 0.2 | 21 | Fig_020
GDZJ27C | DO-34 | NSND | BZT52-C27 | - | 500 | - | 27 | 25.63 | 26.95 | 45 | 5 | 250 | 0.5 | 0.2 | 21 | Fig_020
GDZJ27D | DO-34 | NSND | BZT52-C27 | - | 500 | - | 27 | 26.29 | 27.64 | 45 | 5 | 250 | 0.5 | 0.2 | 21 | Fig_020
GDZJ30A | DO-34 | NSND | BZT52-C30 | - | 500 | - | 30 | 26.99 | 28.39 | 55 | 5 | 250 | 0.5 | 0.2 | 23 | Fig_020
GDZJ30B | DO-34 | NSND | BZT52-C30 | - | 500 | - | 30 | 27.7 | 29.13 | 55 | 5 | 250 | 0.5 | 0.2 | 23 | Fig_020
GDZJ30C | DO-34 | NSND | BZT52-C30 | - | 500 | - | 30 | 28.36 | 29.82 | 55 | 5 | 250 | 0.5 | 0.2 | 23 | Fig_020
GDZJ30D | DO-34 | NSND | BZT52-C30 | - | 500 | - | 30 | 29.02 | 30.51 | 55 | 5 | 250 | 0.5 | 0.2 | 23 | Fig_020
GDZJ33A | DO-34 | NSND | BZT52-C33 | - | 500 | - | 33 | 29.68 | 31.22 | 65 | 5 | 250 | 0.5 | 0.2 | 25 | Fig_020
GDZJ33B | DO-34 | NSND | BZT52-C33 | - | 500 | - | 33 | 30.32 | 31.88 | 65 | 5 | 250 | 0.5 | 0.2 | 25 | Fig_020
GDZJ33C | DO-34 | NSND | BZT52-C33 | - | 500 | - | 33 | 30.9 | 32.5 | 65 | 5 | 250 | 0.5 | 0.2 | 25 | Fig_020
GDZJ33D | DO-34 | NSND | BZT52-C33 | - | 500 | - | 33 | 31.49 | 33.11 | 65 | 5 | 250 | 0.5 | 0.2 | 25 | Fig_020
GDZJ36A | DO-34 | NSND | BZT52-C36 | - | 500 | - | 36 | 32.14 | 33.79 | 75 | 5 | 250 | 0.5 | 0.2 | 27 | Fig_020
GDZJ36B | DO-34 | NSND | BZT52-C36 | - | 500 | - | 36 | 32.79 | 34.49 | 75 | 5 | 250 | 0.5 | 0.2 | 27 | Fig_020
GDZJ39A | DO-34 | NSND | BZT52-C39 | - | 500 | - | 39 | 34.68 | 36.47 | 85 | 5 | 250 | 0.5 | 0.2 | 30 | Fig_020
GDZJ39B | DO-34 | NSND | BZT52-C39 | - | 500 | - | 39 | 35.36 | 37.19 | 85 | 5 | 250 | 0.5 | 0.2 | 30 | Fig_020
GDZJ39C | DO-34 | NSND | BZT52-C39 | - | 500 | - | 39 | 36 | 37.85 | 85 | 5 | 250 | 0.5 | 0.2 | 30 | Fig_020
GDZJ39D | DO-34 | NSND | BZT52-C39 | - | 500 | - | 39 | 36.63 | 38.52 | 85 | 5 | 250 | 0.5 | 0.2 | 30 | Fig_020
GDZJ47 | DO-34 | NSND | BZT52-C47 | - | 500 | - | 47 | 44 | 49 | 90 | 5 | - | - | 0.2 | 36 | Fig_020
BZX55C2V4 | DO-34 | NSND | BZT52-C2V4 | - | 500 | 5 | 2.4 | 2.28 | 2.56 | 85 | 5 | 600 | 1 | 50 | 1 | Fig_020
BZX55C2V7 | DO-34 | NSND | BZT52-C2V7 | - | 500 | 5 | 2.7 | 2.5 | 2.9 | 85 | 5 | 600 | 1 | 10 | 1 | Fig_020
BZX55C3V0 | DO-34 | NSND | BZT52-C3 | - | 500 | 5 | 3 | 2.8 | 3.2 | 85 | 5 | 600 | 1 | 4 | 1 | Fig_020
BZX55C3V3 | DO-34 | NSND | BZT52-C3V3 | - | 500 | 5 | 3.3 | 3.1 | 3.5 | 85 | 5 | 600 | 1 | 2 | 1 | Fig_020
BZX55C3V6 | DO-34 | NSND | BZT52-C3V6 | - | 500 | 5 | 3.6 | 3.4 | 3.8 | 85 | 5 | 600 | 1 | 2 | 1 | Fig_020
BZX55C3V9 | DO-34 | NSND | BZT52-C3V9 | - | 500 | 5 | 3.9 | 3.7 | 4.1 | 85 | 5 | 600 | 1 | 2 | 1 | Fig_020
BZX55C4V3 | DO-34 | NSND | BZT52-C4V3 | - | 500 | 5 | 4.3 | 4 | 4.6 | 75 | 5 | 600 | 1 | 1 | 1 | Fig_020
BZX55C4V7 | DO-34 | NSND | BZT52-C4V7 | - | 500 | 5 | 4.7 | 4.4 | 5 | 60 | 5 | 600 | 1 | 0.5 | 1 | Fig_020
BZX55C5V1 | DO-34 | NSND | BZT52-C5V1 | - | 500 | 5 | 5.1 | 4.8 | 5.4 | 35 | 5 | 550 | 1 | 0.1 | 1 | Fig_020
BZX55C5V6 | DO-34 | NSND | BZT52-C5V6 | - | 500 | 5 | 5.6 | 5.2 | 6 | 25 | 5 | 450 | 1 | 0.1 | 1 | Fig_020
BZX55C6V2 | DO-34 | NSND | BZT52-C6V2 | - | 500 | 5 | 6.2 | 5.8 | 6.6 | 10 | 5 | 200 | 1 | 0.1 | 2 | Fig_020
BZX55C6V8 | DO-34 | NSND | BZT52-C6V8 | - | 500 | 5 | 6.8 | 6.4 | 7.2 | 8 | 5 | 150 | 1 | 0.1 | 3 | Fig_020
BZX55C7V5 | DO-34 | NSND | BZT52-C7V5 | - | 500 | 5 | 7.5 | 7 | 7.9 | 7 | 5 | 50 | 1 | 0.1 | 5 | Fig_020
BZX55C8V2 | DO-34 | NSND | BZT52-C8V2 | - | 500 | 5 | 8.2 | 7.7 | 8.7 | 7 | 5 | 50 | 1 | 0.1 | 6 | Fig_020
BZX55C9V1 | DO-34 | NSND | BZT52-C9V1 | - | 500 | 5 | 9.1 | 8.5 | 9.6 | 10 | 5 | 50 | 1 | 0.1 | 7 | Fig_020
BZX55C10 | DO-34 | NSND | BZT52-C10 | - | 500 | 5 | 10 | 9.4 | 10.6 | 15 | 5 | 70 | 1 | 0.1 | 7.5 | Fig_020
BZX55C11 | DO-34 | NSND | BZT52-C11 | - | 500 | 5 | 11 | 10.4 | 11.6 | 20 | 5 | 70 | 1 | 0.1 | 8.5 | Fig_020
BZX55C12 | DO-34 | NSND | BZT52-C12 | - | 500 | 5 | 12 | 11.4 | 12.7 | 20 | 5 | 90 | 1 | 0.1 | 9 | Fig_020
BZX55C13 | DO-34 | NSND | BZT52-C13 | - | 500 | 5 | 13 | 12.4 | 14.1 | 26 | 5 | 110 | 1 | 0.1 | 10 | Fig_020
BZX55C15 | DO-34 | NSND | BZT52-C15 | - | 500 | 5 | 15 | 13.8 | 15.6 | 30 | 5 | 110 | 1 | 0.1 | 11 | Fig_020
BZX55C16 | DO-34 | NSND | BZT52-C16 | - | 500 | 5 | 16 | 15.3 | 17.1 | 40 | 5 | 170 | 1 | 0.1 | 12 | Fig_020
BZX55C18 | DO-34 | NSND | BZT52-C18 | - | 500 | 5 | 18 | 16.8 | 19.1 | 50 | 5 | 170 | 1 | 0.1 | 14 | Fig_020
BZX55C20 | DO-34 | NSND | BZT52-C20 | - | 500 | 5 | 20 | 18.8 | 21.2 | 55 | 5 | 220 | 1 | 0.1 | 15 | Fig_020
BZX55C22 | DO-34 | NSND | BZT52-C22 | - | 500 | 5 | 22 | 20.8 | 23.3 | 55 | 5 | 220 | 1 | 0.1 | 17 | Fig_020
BZX55C24 | DO-34 | NSND | BZT52-C24 | - | 500 | 5 | 24 | 22.8 | 25.6 | 80 | 5 | 220 | 1 | 0.1 | 18 | Fig_020
BZX55C27 | DO-34 | NSND | BZT52-C27 | - | 500 | 5 | 27 | 25.1 | 28.9 | 80 | 5 | 220 | 1 | 0.1 | 20 | Fig_020
BZX55C30 | DO-34 | NSND | BZT52-C30 | - | 500 | 5 | 30 | 28 | 32 | 80 | 5 | 220 | 1 | 0.1 | 22 | Fig_020
BZX55C33 | DO-34 | NSND | BZT52-C33 | - | 500 | 5 | 33 | 31 | 35 | 80 | 5 | 220 | 1 | 0.1 | 24 | Fig_020
BZX55C36 | DO-34 | NSND | BZT52-C36 | - | 500 | 5 | 36 | 34 | 38 | 80 | 5 | 220 | 1 | 0.1 | 27 | Fig_020
BZX55C39 | DO-34 | NSND | BZT52-C39 | - | 500 | 5 | 39 | 37 | 41 | 90 | 2.5 | 500 | 1 | 0.1 | 30 | Fig_020
BZX55C43 | DO-34 | NSND | BZT52-C43 | - | 500 | 5 | 43 | 40 | 46 | 90 | 2.5 | 600 | 1 | 0.1 | 33 | Fig_020
BZX55C47 | DO-34 | NSND | BZT52-C47 | - | 500 | 5 | 47 | 44 | 50 | 110 | 2.5 | 700 | 1 | 0.1 | 36 | Fig_020
BZX55C51 | DO-34 | NSND | BZT52-C51 | - | 500 | 5 | 51 | 48 | 54 | 125 | 2.5 | 700 | 0.5 | 0.1 | 39 | Fig_020
BZX55C56 | DO-34 | NSND | BZT52-C56 | - | 500 | 5 | 56 | 52 | 60 | 135 | 2.5 | 1000 | 0.5 | 0.1 | 43 | Fig_020
BZX55C62 | DO-34 | NSND | BZT52-C62 | - | 500 | 5 | 62 | 58 | 66 | 150 | 2.5 | 1000 | 0.5 | 0.1 | 47 | Fig_020
BZX55C68 | DO-34 | NSND | BZT52-C68 | - | 500 | 5 | 68 | 64 | 72 | 200 | 2.5 | 1000 | 0.5 | 0.1 | 51 | Fig_020
BZX55C75 | DO-34 | NSND | BZT52-C75 | - | 500 | 5 | 75 | 70 | 79 | 250 | 2.5 | 1500 | 0.5 | 0.1 | 56 | Fig_020
1N4614 | DO-35 | NSND | PZS515V6BAS | - | 500 | 5 | 1.8 | 1.71 | 1.89 | 1200 | 0.25 | - | - | 7.5 | 1 | Fig_020
1N4615 | DO-35 | NSND | PZS516V2BAS | - | 500 | 5 | 2 | 1.9 | 2.1 | 1250 | 0.25 | - | - | 5 | 1 | Fig_020
1N4617 | DO-35 | NSND | BZT52-C2V4 | - | 500 | 5 | 2.4 | 2.28 | 2.52 | 1400 | 0.25 | - | - | 2 | 1 | Fig_020
1N4618 | DO-35 | NSND | BZT52-C2V7 | - | 500 | 5 | 2.7 | 2.565 | 2.835 | 1500 | 0.25 | - | - | 1 | 1 | Fig_020
1N4619 | DO-35 | NSND | BZT52-C3 | - | 500 | 5 | 3 | 2.85 | 3.15 | 1600 | 0.25 | - | - | 0.8 | 1 | Fig_020
1N4621 | DO-35 | NSND | BZT52-C3V6 | - | 500 | 5 | 3.6 | 3.42 | 3.78 | 1700 | 0.25 | - | - | 7.5 | 2 | Fig_020
1N4624 | DO-35 | NSND | BZT52-C4V7 | - | 500 | 5 | 4.7 | 4.465 | 4.935 | 1550 | 0.25 | - | - | 10 | 3 | Fig_020
1N4625 | DO-35 | NSND | BZT52-C5V1 | - | 500 | 5 | 5.1 | 4.845 | 5.355 | 1500 | 0.25 | - | - | 10 | 3 | Fig_020
1N4626 | DO-35 | NSND | BZT52-C5V6 | - | 500 | 5 | 5.6 | 5.32 | 5.88 | 1400 | 0.25 | - | - | 10 | 4 | Fig_020
1N4678 | DO-35 | NSND | MMSZ5226B | - | 500 | 5 | 1.8 | 1.71 | 1.89 | - | 0.05 | - | - | 7.5 | 1 | Fig_020
1N4679 | DO-35 | NSND | MMSZ5227B | - | 500 | 5 | 2 | 1.9 | 2.1 | - | 0.05 | - | - | 5 | 1 | Fig_020
1N4680 | DO-35 | NSND | MMSZ5229B | - | 500 | 5 | 2.2 | 2.09 | 2.31 | - | 0.05 | - | - | 4 | 1 | Fig_020
1N4681 | DO-35 | NSND | MMSZ5230B | - | 500 | 5 | 2.4 | 2.28 | 2.52 | - | 0.05 | - | - | 2 | 1 | Fig_020
1N4682 | DO-35 | NSND | MMSZ5231B | - | 500 | 5 | 2.7 | 2.565 | 2.835 | - | 0.05 | - | - | 1 | 1 | Fig_020
1N4684 | DO-35 | NSND | MMSZ5232B | - | 500 | 5 | 3.3 | 3.135 | 3.465 | - | 0.05 | - | - | 7.5 | 1.5 | Fig_020
1N4686 | DO-35 | NSND | MMSZ5234B | - | 500 | 5 | 3.9 | 3.705 | 4.095 | - | 0.05 | - | - | 5 | 2 | Fig_020
1N4688 | DO-35 | NSND | PZS514V7BAS | - | 500 | 5 | 4.7 | 4.465 | 4.935 | - | 0.05 | - | - | 10 | 3 | Fig_020
1N4689 | DO-35 | NSND | PZS515V1BAS | - | 500 | 5 | 5.1 | 4.845 | 5.355 | - | 0.05 | - | - | 10 | 3 | Fig_020
1N4690 | DO-35 | NSND | PZS515V6BAS | - | 500 | 5 | 5.6 | 5.32 | 5.88 | - | 0.05 | - | - | 10 | 4 | Fig_020
1N4691 | DO-35 | NSND | PZS516V2BAS | - | 500 | 5 | 6.2 | 5.89 | 6.51 | - | 0.05 | - | - | 10 | 5 | Fig_020
1N4697 | DO-35 | NSND | PZS5110BAS | - | 500 | 5 | 10 | 9.5 | 10.5 | - | 0.05 | - | - | 1 | 7.6 | Fig_020
1N4698 | DO-35 | NSND | PZS5111BAS | - | 500 | 5 | 11 | 10.45 | 11.55 | - | 0.05 | - | - | 0.05 | 8.4 | Fig_020
1N4699 | DO-35 | NSND | PZS5112BAS | - | 500 | 5 | 12 | 11.4 | 12.6 | - | 0.05 | - | - | 0.05 | 9.1 | Fig_020
1N4700 | DO-35 | NSND | MMSZ5223B | - | 500 | 5 | 13 | 12.35 | 13.65 | - | 0.05 | - | - | 0.05 | 9.8 | Fig_020
1N4701 | DO-35 | NSND | MMSZ5225B | - | 500 | 5 | 14 | 13.3 | 14.7 | - | 0.05 | - | - | 0.05 | 10.6 | Fig_020
1N4702 | DO-35 | NSND | PZS5115BAS | - | 500 | 5 | 15 | 14.25 | 15.75 | - | 0.05 | - | - | 0.05 | 11.4 | Fig_020
1N4704 | DO-35 | NSND | MMSZ5227B | - | 500 | 5 | 17 | 16.15 | 17.85 | - | 0.05 | - | - | 0.05 | 12.9 | Fig_020
1N4705 | DO-35 | NSND | PZS5118BAS | - | 500 | 5 | 18 | 17.1 | 18.9 | - | 0.05 | - | - | 0.05 | 13.6 | Fig_020
1N4706 | DO-35 | NSND | MMSZ5229B | - | 500 | 5 | 19 | 18.05 | 19.95 | - | 0.05 | - | - | 0.05 | 14.4 | Fig_020
1N4709 | DO-35 | NSND | PZS5124BAS | - | 500 | 5 | 24 | 22.8 | 25.2 | - | 0.05 | - | - | 0.01 | 18.2 | Fig_020
1N4710 | DO-35 | NSND | MMSZ5231B | - | 500 | 5 | 25 | 23.75 | 26.25 | - | 0.05 | - | - | 0.01 | 19 | Fig_020
1N4712 | DO-35 | NSND | PZS5128BAS | - | 500 | 5 | 28 | 26.6 | 29.4 | - | 0.05 | - | - | 0.01 | 21.2 | Fig_020
1N4714 | DO-35 | NSND | MMSZ5233B | - | 500 | 5 | 33 | 31.35 | 34.65 | - | 0.05 | - | - | 0.01 | 25 | Fig_020
1N4716 | DO-35 | NSND | MMSZ5234B | - | 500 | 5 | 39 | 37.05 | 40.95 | - | 0.05 | - | - | 0.01 | 29.6 | Fig_020
1N746A | DO-35 | NSND | MMSZ5226B | - | 500 | 5 | 3.3 | 3.135 | 3.465 | 28 | 20 | - | - | 10 | 1 | Fig_020
1N747A | DO-35 | NSND | MMSZ5227B | - | 500 | 5 | 3.6 | 3.42 | 3.78 | 24 | 20 | - | - | 10 | 1 | Fig_020
1N748A | DO-35 | NSND | MMSZ5237B | - | 500 | 5 | 3.9 | 3.705 | 4.095 | 23 | 20 | - | - | 10 | 1 | Fig_020
1N749A | DO-35 | NSND | MMSZ5229B | - | 500 | 5 | 4.3 | 4.085 | 4.515 | 22 | 20 | - | - | 2 | 1 | Fig_020
1N750A | DO-35 | NSND | MMSZ5230B | - | 500 | 5 | 4.7 | 4.465 | 4.935 | 19 | 20 | - | - | 2 | 1 | Fig_020
1N751A | DO-35 | NSND | MMSZ5231B | - | 500 | 5 | 5.1 | 4.845 | 5.355 | 17 | 20 | - | - | 1 | 1 | Fig_020
1N752A | DO-35 | NSND | MMSZ5232B | - | 500 | 5 | 5.6 | 5.32 | 5.88 | 11 | 20 | - | - | 1 | 1 | Fig_020
1N753A | DO-35 | NSND | MMSZ5234B | - | 500 | 5 | 6.2 | 5.89 | 6.51 | 7 | 20 | - | - | 0.1 | 1 | Fig_020
1N754A | DO-35 | NSND | MMSZ5235B | - | 500 | 5 | 6.8 | 6.46 | 7.14 | 5 | 20 | - | - | 0.1 | 1 | Fig_020
1N755A | DO-35 | NSND | MMSZ5236B | - | 500 | 5 | 7.5 | 7.125 | 7.875 | 6 | 20 | - | - | 0.1 | 1 | Fig_020
1N756A | DO-35 | NSND | MMSZ5237B | - | 500 | 5 | 8.2 | 7.79 | 8.61 | 8 | 20 | - | - | 0.1 | 1 | Fig_020
1N757A | DO-35 | NSND | MMSZ5246B | - | 500 | 5 | 9.1 | 8.645 | 9.555 | 10 | 20 | - | - | 0.1 | 1 | Fig_020
1N758A | DO-35 | NSND | MMSZ5240B | - | 500 | 5 | 10 | 9.5 | 10.5 | 17 | 20 | - | - | 0.1 | 1 | Fig_020
1N759A | DO-35 | NSND | MMSZ5242B | - | 500 | 5 | 12 | 11.4 | 12.6 | 30 | 20 | - | - | 0.1 | 1 | Fig_020
1N5221B | DO-35 | NSND | MMSZ5221B | - | 500 | 5 | 2.4 | 2.28 | 2.52 | 30 | 20 | 1200 | 0.25 | 100 | 1 | Fig_020
1N5222B | DO-35 | NSND | MMSZ5222B | - | 500 | 5 | 2.5 | 2.38 | 2.63 | 30 | 20 | 1250 | 0.25 | 100 | 1 | Fig_020
1N5223B | DO-35 | NSND | MMSZ5223B | - | 500 | 5 | 2.7 | 2.57 | 2.84 | 30 | 20 | 1300 | 0.25 | 75 | 1 | Fig_020
1N5225B | DO-35 | NSND | MMSZ5225B | - | 500 | 5 | 3 | 2.85 | 3.15 | 29 | 20 | 1600 | 0.25 | 50 | 1 | Fig_020
1N5226B | DO-35 | NSND | MMSZ5226B | - | 500 | 5 | 3.3 | 3.14 | 3.47 | 28 | 20 | 1600 | 0.25 | 25 | 1 | Fig_020
1N5227B | DO-35 | NSND | MMSZ5227B | - | 500 | 5 | 3.6 | 3.42 | 3.78 | 24 | 20 | 1700 | 0.25 | 15 | 1 | Fig_020
1N5228B | DO-35 | NSND | MMSZ5228B | - | 500 | 5 | 3.9 | 3.71 | 4.1 | 23 | 20 | 1900 | 0.25 | 10 | 1 | Fig_020
1N5229B | DO-35 | NSND | MMSZ5229B | - | 500 | 5 | 4.3 | 4.09 | 4.52 | 22 | 20 | 2000 | 0.25 | 5 | 1 | Fig_020
1N5230B | DO-35 | NSND | MMSZ5230B | - | 500 | 5 | 4.7 | 4.47 | 4.94 | 19 | 20 | 1900 | 0.25 | 5 | 2 | Fig_020
1N5231B | DO-35 | NSND | MMSZ5231B | - | 500 | 5 | 5.1 | 4.85 | 5.36 | 17 | 20 | 1600 | 0.25 | 5 | 2 | Fig_020
1N5232B | DO-35 | NSND | MMSZ5232B | - | 500 | 5 | 5.6 | 5.32 | 5.88 | 11 | 20 | 1600 | 0.25 | 5 | 3 | Fig_020
1N5233B | DO-35 | NSND | MMSZ5233B | - | 500 | 5 | 6 | 5.7 | 6.3 | 7 | 20 | 1600 | 0.25 | 5 | 3.5 | Fig_020
1N5234B | DO-35 | NSND | MMSZ5234B | - | 500 | 5 | 6.2 | 5.89 | 6.51 | 7 | 20 | 1000 | 0.25 | 5 | 4 | Fig_020
1N5235B | DO-35 | NSND | MMSZ5235B | - | 500 | 5 | 6.8 | 6.46 | 7.14 | 5 | 20 | 750 | 0.25 | 3 | 5 | Fig_020
1N5236B | DO-35 | NSND | MMSZ5236B | - | 500 | 5 | 7.5 | 7.13 | 7.88 | 6 | 20 | 500 | 0.25 | 3 | 6 | Fig_020
1N5237B | DO-35 | NSND | MMSZ5237B | - | 500 | 5 | 8.2 | 7.79 | 8.61 | 8 | 20 | 500 | 0.25 | 3 | 6.5 | Fig_020
1N5238B | DO-35 | NSND | MMSZ5238B | - | 500 | 5 | 8.7 | 8.27 | 9.14 | 8 | 20 | 600 | 0.25 | 3 | 6.5 | Fig_020
1N5239B | DO-35 | NSND | MMSZ5239B | - | 500 | 5 | 9.1 | 8.65 | 9.56 | 10 | 20 | 600 | 0.25 | 3 | 7 | Fig_020
1N5240B | DO-35 | NSND | MMSZ5240B | - | 500 | 5 | 10 | 9.5 | 10.5 | 17 | 20 | 600 | 0.25 | 3 | 8 | Fig_020
1N5241B | DO-35 | NSND | MMSZ5241B | - | 500 | 5 | 11 | 10.45 | 11.55 | 22 | 20 | 600 | 0.25 | 2 | 8.4 | Fig_020
1N5242B | DO-35 | NSND | MMSZ5242B | - | 500 | 5 | 12 | 11.4 | 12.6 | 30 | 20 | 600 | 0.25 | 1 | 9.1 | Fig_020
1N5243B | DO-35 | NSND | MMSZ5243B | - | 500 | 5 | 13 | 12.35 | 13.65 | 13 | 9.5 | 600 | 0.25 | 0.5 | 9.9 | Fig_020
1N5244B | DO-35 | NSND | MMSZ5244B | - | 500 | 5 | 14 | 13.3 | 14.7 | 15 | 9 | 600 | 0.25 | 0.1 | 10 | Fig_020
1N5245B | DO-35 | NSND | MMSZ5245B | - | 500 | 5 | 15 | 14.25 | 15.75 | 16 | 8.5 | 600 | 0.25 | 0.1 | 11 | Fig_020
1N5246B | DO-35 | NSND | MMSZ5246B | - | 500 | 5 | 16 | 15.2 | 16.8 | 17 | 7.8 | 600 | 0.25 | 0.1 | 12 | Fig_020
1N5247B | DO-35 | NSND | MMSZ5247B | - | 500 | 5 | 17 | 16.15 | 17.85 | 19 | 7.4 | 600 | 0.25 | 0.1 | 13 | Fig_020
1N5248B | DO-35 | NSND | MMSZ5248B | - | 500 | 5 | 18 | 17.1 | 18.9 | 21 | 7 | 600 | 0.25 | 0.1 | 14 | Fig_020
1N5249B | DO-35 | NSND | MMSZ5249B | - | 500 | 5 | 19 | 18.05 | 19.95 | 23 | 6.6 | 600 | 0.25 | 0.1 | 14 | Fig_020
1N5250B | DO-35 | NSND | MMSZ5250B | - | 500 | 5 | 20 | 19 | 21 | 25 | 6.2 | 600 | 0.25 | 0.1 | 15 | Fig_020
1N5251B | DO-35 | NSND | MMSZ5251B | - | 500 | 5 | 22 | 20.9 | 23.1 | 29 | 5.6 | 600 | 0.25 | 0.1 | 17 | Fig_020
1N5252B | DO-35 | NSND | MMSZ5252B | - | 500 | 5 | 24 | 22.8 | 25.2 | 33 | 5.2 | 600 | 0.25 | 0.1 | 18 | Fig_020
1N5253B | DO-35 | NSND | MMSZ5253B | - | 500 | 5 | 25 | 23.75 | 26.25 | 35 | 5 | 600 | 0.25 | 0.1 | 19 | Fig_020
1N5254B | DO-35 | NSND | MMSZ5254B | - | 500 | 5 | 27 | 25.65 | 28.35 | 41 | 4.6 | 600 | 0.25 | 0.1 | 21 | Fig_020
1N5255B | DO-35 | NSND | MMSZ5255B | - | 500 | 5 | 28 | 26.6 | 29.4 | 44 | 4.5 | 600 | 0.25 | 0.1 | 21 | Fig_020
1N5256B | DO-35 | NSND | MMSZ5258B | - | 500 | 5 | 30 | 28.5 | 31.5 | 49 | 4.2 | 600 | 0.25 | 0.1 | 23 | Fig_020
1N5257B | DO-35 | NSND | MMSZ5257B | - | 500 | 5 | 33 | 31.35 | 34.65 | 58 | 3.8 | 700 | 0.25 | 0.1 | 25 | Fig_020
1N5258B | DO-35 | NSND | MMSZ5258B | - | 500 | 5 | 36 | 34.2 | 37.8 | 70 | 3.4 | 700 | 0.25 | 0.1 | 27 | Fig_020
1N5259B | DO-35 | NSND | MMSZ5259B | - | 500 | 5 | 39 | 37.05 | 40.95 | 80 | 3.2 | 800 | 0.25 | 0.1 | 30 | Fig_020
1N5260B | DO-35 | NSND | MMSZ5260B | - | 500 | 5 | 43 | 40.85 | 45.15 | 93 | 3 | 900 | 0.25 | 0.1 | 33 | Fig_020
1N5261B | DO-35 | NSND | MMSZ5261B | - | 500 | 5 | 47 | 44.65 | 49.35 | 150 | 2.7 | 1000 | 0.25 | 0.1 | 36 | Fig_020
1N5262B | DO-35 | NSND | MMSZ5262B | - | 500 | 5 | 51 | 48.45 | 53.55 | 125 | 2.5 | 1100 | 0.25 | 0.1 | 39 | Fig_020
1N5263B | DO-35 | NSND | 1SMA4757 | - | 500 | 5 | 56 | 53.2 | 58.8 | 150 | 2.2 | 1300 | 0.25 | 0.1 | 43 | Fig_020
1N5264B | DO-35 | NSND | - | - | 500 | 5 | 60 | 57 | 63 | 170 | 2.1 | 1400 | 0.25 | 0.1 | 46 | Fig_020
1N5265B | DO-35 | NSND | - | - | 500 | 5 | 62 | 58.9 | 65.1 | 185 | 2 | 1400 | 0.25 | 0.1 | 47 | Fig_020
1N5266B | DO-35 | NSND | - | - | 500 | 5 | 68 | 64.6 | 71.4 | 230 | 1.8 | 1600 | 0.25 | 0.1 | 52 | Fig_020
AZD27C21 | SOD-123FL | Active | - | - | 1000 | 5 | 21 | 20 | 22.4 | 15 | 20 | 750 | 0.25 | 10 | 15 | Fig_020
1SMA4728 | SMA | Active | - | - | 1000 | 5 | 3.3 | 3.1 | 3.5 | 10 | 76 | 400 | 1 | 100 | 1 | Fig_020
1SMA4730 | SMA | Active | - | - | 1000 | 5 | 3.9 | 3.7 | 4.1 | 9 | 64 | 400 | 1 | 50 | 1 | Fig_020
1SMA4731 | SMA | Active | - | - | 1000 | 5 | 4.3 | 4.1 | 4.5 | 9 | 58 | 400 | 1 | 10 | 1 | Fig_020
1SMA4732 | SMA | Active | - | - | 1000 | 5 | 4.7 | 4.5 | 4.9 | 8 | 53 | 500 | 1 | 10 | 1 | Fig_020
1SMA4733 | SMA | Active | - | - | 1000 | 5 | 5.1 | 4.8 | 5.4 | 7 | 49 | 550 | 1 | 10 | 1 | Fig_020
1SMA4734 | SMA | Active | - | - | 1000 | 5 | 5.6 | 5.3 | 5.9 | 5 | 45 | 600 | 1 | 10 | 2 | Fig_020
1SMA4735 | SMA | Active | - | - | 1000 | 5 | 6.2 | 5.9 | 6.5 | 2 | 41 | 700 | 1 | 10 | 3 | Fig_020
1SMA4736 | SMA | Active | - | - | 1000 | 5 | 6.8 | 6.46 | 7.14 | 3.5 | 37 | 700 | 1 | 5 | 4 | Fig_020
1SMA4737 | SMA | Active | - | - | 1000 | 5 | 7.5 | 7.125 | 7.875 | 4 | 34 | 700 | 0.5 | 5 | 5 | Fig_020
1SMA4738 | SMA | Active | - | - | 1000 | 5 | 8.2 | 7.79 | 8.61 | 4.5 | 31 | 700 | 0.5 | 5 | 6 | Fig_020
1SMA4739 | SMA | Active | - | - | 1000 | 5 | 9.1 | 8.645 | 9.555 | 5 | 28 | 700 | 0.5 | 0.5 | 7 | Fig_020
1SMA4740 | SMA | Active | - | - | 1000 | 5 | 10 | 9.5 | 10.5 | 7 | 25 | 700 | 0.25 | 0.5 | 7.6 | Fig_020
1SMA4741 | SMA | Active | - | - | 1000 | 5 | 11 | 10.45 | 11.55 | 8 | 23 | 700 | 0.25 | 0.1 | 8.4 | Fig_020
1SMA4742 | SMA | Active | - | - | 1000 | 5 | 12 | 11.4 | 12.6 | 9 | 21 | 700 | 0.25 | 0.1 | 9.1 | Fig_020
1SMA4743 | SMA | Active | - | - | 1000 | 5 | 13 | 12.35 | 13.65 | 10 | 19 | 700 | 0.25 | 0.1 | 9.9 | Fig_020
1SMA4744 | SMA | Active | - | - | 1000 | 5 | 15 | 14.25 | 15.75 | 14 | 17 | 700 | 0.25 | 0.1 | 11.4 | Fig_020
1SMA4745 | SMA | Active | - | - | 1000 | 5 | 16 | 15.2 | 16.8 | 16 | 15.5 | 700 | 0.25 | 0.1 | 12.2 | Fig_020
1SMA4746 | SMA | Active | - | - | 1000 | 5 | 18 | 17.1 | 18.9 | 20 | 14 | 750 | 0.25 | 0.1 | 13.7 | Fig_020
1SMA4747 | SMA | Active | - | - | 1000 | 5 | 20 | 19 | 21 | 22 | 12.5 | 750 | 0.25 | 0.1 | 15.2 | Fig_020
1SMA4748 | SMA | Active | - | - | 1000 | 5 | 22 | 20.9 | 23.1 | 23 | 11.5 | 750 | 0.25 | 0.1 | 16.7 | Fig_020
1SMA4749 | SMA | Active | - | - | 1000 | 5 | 24 | 22.8 | 25.2 | 25 | 10.5 | 750 | 0.25 | 0.1 | 18.2 | Fig_020
1SMA4750 | SMA | Active | - | - | 1000 | 5 | 27 | 25.65 | 28.35 | 35 | 9.5 | 750 | 0.25 | 0.1 | 20.6 | Fig_020
1SMA4751 | SMA | Active | - | - | 1000 | 5 | 30 | 28.5 | 31.5 | 40 | 8.5 | 1000 | 0.25 | 0.1 | 22.8 | Fig_020
1SMA4752 | SMA | Active | - | - | 1000 | 5 | 33 | 31.35 | 34.65 | 45 | 7.5 | 1000 | 0.25 | 0.1 | 25.1 | Fig_020
1SMA4753 | SMA | Active | - | - | 1000 | 5 | 36 | 34.2 | 37.8 | 50 | 7 | 1000 | 0.25 | 0.1 | 27.4 | Fig_020
1SMA4754 | SMA | Active | - | - | 1000 | 5 | 39 | 37.05 | 40.95 | 60 | 6.5 | 1000 | 0.25 | 0.1 | 29.7 | Fig_020
1SMA4755 | SMA | Active | - | - | 1000 | 5 | 43 | 40.85 | 45.15 | 70 | 6 | 1500 | 0.25 | 0.1 | 32.7 | Fig_020
1SMA4756 | SMA | Active | - | - | 1000 | 5 | 47 | 44.65 | 49.35 | 80 | 5.5 | 1500 | 0.25 | 0.1 | 35.8 | Fig_020
1SMA4757 | SMA | Active | - | - | 1000 | 5 | 51 | 48.45 | 53.55 | 95 | 5 | 1500 | 0.25 | 0.1 | 38.8 | Fig_020
1SMA4728-AU | SMA | Active | - | Y | 1000 | 5 | 3.3 | 3.1 | 3.5 | 10 | 76 | 400 | 1 | 100 | 1 | Fig_020
1SMA4730-AU | SMA | Active | - | Y | 1000 | 5 | 3.9 | 3.7 | 4.1 | 9 | 64 | 400 | 1 | 50 | 1 | Fig_020
1SMA4731-AU | SMA | Active | - | Y | 1000 | 5 | 4.3 | 4.1 | 4.5 | 9 | 58 | 400 | 1 | 10 | 1 | Fig_020
1SMA4732-AU | SMA | Active | - | Y | 1000 | 5 | 4.7 | 4.5 | 4.9 | 8 | 53 | 500 | 1 | 10 | 1 | Fig_020
1SMA4733-AU | SMA | Active | - | Y | 1000 | 5 | 5.1 | 4.8 | 5.4 | 7 | 49 | 550 | 1 | 10 | 1 | Fig_020
1SMA4734-AU | SMA | Active | - | Y | 1000 | 5 | 5.6 | 5.3 | 5.9 | 5 | 45 | 600 | 1 | 10 | 2 | Fig_020
1SMA4735-AU | SMA | Active | - | Y | 1000 | 5 | 6.2 | 5.9 | 6.5 | 2 | 41 | 700 | 1 | 10 | 3 | Fig_020
1SMA4736-AU | SMA | Active | - | Y | 1000 | 5 | 6.8 | 6.46 | 7.14 | 3.5 | 37 | 700 | 1 | 5 | 4 | Fig_020
1SMA4737-AU | SMA | Active | - | Y | 1000 | 5 | 7.5 | 7.125 | 7.875 | 4 | 34 | 700 | 0.5 | 5 | 5 | Fig_020
1SMA4738-AU | SMA | Active | - | Y | 1000 | 5 | 8.2 | 7.79 | 8.61 | 4.5 | 31 | 700 | 0.5 | 5 | 6 | Fig_020
1SMA4739-AU | SMA | Active | - | Y | 1000 | 5 | 9.1 | 8.645 | 9.555 | 5 | 28 | 700 | 0.5 | 0.5 | 7 | Fig_020
1SMA4740-AU | SMA | Active | - | Y | 1000 | 5 | 10 | 9.5 | 10.5 | 7 | 25 | 700 | 0.25 | 0.5 | 7.6 | Fig_020
1SMA4741-AU | SMA | Active | - | Y | 1000 | 5 | 11 | 10.45 | 11.55 | 8 | 23 | 700 | 0.25 | 0.1 | 8.4 | Fig_020
1SMA4742-AU | SMA | Active | - | Y | 1000 | 5 | 12 | 11.4 | 12.6 | 9 | 21 | 700 | 0.25 | 0.1 | 9.1 | Fig_020
1SMA4743-AU | SMA | Active | - | Y | 1000 | 5 | 13 | 12.35 | 13.65 | 10 | 19 | 700 | 0.25 | 0.1 | 9.9 | Fig_020
1SMA4744-AU | SMA | Active | - | Y | 1000 | 5 | 15 | 14.25 | 15.75 | 14 | 17 | 700 | 0.25 | 0.1 | 11.4 | Fig_020
1SMA4745-AU | SMA | Active | - | Y | 1000 | 5 | 16 | 15.2 | 16.8 | 16 | 15.5 | 700 | 0.25 | 0.1 | 12.2 | Fig_020
1SMA4746-AU | SMA | Active | - | Y | 1000 | 5 | 18 | 17.1 | 18.9 | 20 | 14 | 750 | 0.25 | 0.1 | 13.7 | Fig_020
1SMA4747-AU | SMA | Active | - | Y | 1000 | 5 | 20 | 19 | 21 | 22 | 12.5 | 750 | 0.25 | 0.1 | 15.2 | Fig_020
1SMA4748-AU | SMA | Active | - | Y | 1000 | 5 | 22 | 20.9 | 23.1 | 23 | 11.5 | 750 | 0.25 | 0.1 | 16.7 | Fig_020
1SMA4749-AU | SMA | Active | - | Y | 1000 | 5 | 24 | 22.8 | 25.2 | 25 | 10.5 | 750 | 0.25 | 0.1 | 18.2 | Fig_020
1SMA4750-AU | SMA | Active | - | Y | 1000 | 5 | 27 | 25.65 | 28.35 | 35 | 9.5 | 750 | 0.25 | 0.1 | 20.6 | Fig_020
1SMA4751-AU | SMA | Active | - | Y | 1000 | 5 | 30 | 28.5 | 31.5 | 40 | 8.5 | 1000 | 0.25 | 0.1 | 22.8 | Fig_020
1SMA4752-AU | SMA | Active | - | Y | 1000 | 5 | 33 | 31.35 | 34.65 | 45 | 7.5 | 1000 | 0.25 | 0.1 | 25.1 | Fig_020
1SMA4753-AU | SMA | Active | - | Y | 1000 | 5 | 36 | 34.2 | 37.8 | 50 | 7 | 1000 | 0.25 | 0.1 | 27.4 | Fig_020
1SMA4754-AU | SMA | Active | - | Y | 1000 | 5 | 39 | 37.05 | 40.95 | 60 | 6.5 | 1000 | 0.25 | 0.1 | 29.7 | Fig_020
1SMA4755-AU | SMA | Active | - | Y | 1000 | 5 | 43 | 40.85 | 45.15 | 70 | 6 | 1500 | 0.25 | 0.1 | 32.7 | Fig_020
1SMA4756-AU | SMA | Active | - | Y | 1000 | 5 | 47 | 44.65 | 49.35 | 80 | 5.5 | 1500 | 0.25 | 0.1 | 35.8 | Fig_020
1SMA4757-AU | SMA | Active | - | Y | 1000 | 5 | 51 | 48.45 | 53.55 | 95 | 5 | 1500 | 0.25 | 0.1 | 38.8 | Fig_020
PZ1AH3V6B | SOD-123HE | Active | - | - | 1000 | 5 | 3.6 | 3.42 | 3.78 | 8 | 100 | 400 | 1 | 100 | 1 | Fig_020
PZ1AH3V9B | SOD-123HE | Active | - | - | 1000 | 5 | 3.9 | 3.71 | 4.1 | 8 | 100 | 400 | 1 | 50 | 1 | Fig_020
PZ1AH4V3B | SOD-123HE | Active | - | - | 1000 | 5 | 4.3 | 4.09 | 4.52 | 7 | 100 | 400 | 1 | 25 | 1 | Fig_020
PZ1AH4V7B | SOD-123HE | Active | - | - | 1000 | 5 | 4.7 | 4.47 | 4.94 | 7 | 100 | 400 | 1 | 10 | 1 | Fig_020
PZ1AH5V1B | SOD-123HE | Active | - | - | 1000 | 5 | 5.1 | 4.85 | 5.36 | 6 | 100 | 550 | 1 | 5 | 1 | Fig_020
PZ1AH5V6B | SOD-123HE | Active | - | - | 1000 | 5 | 5.6 | 5.32 | 5.88 | 4 | 100 | 600 | 1 | 10 | 2 | Fig_020
PZ1AH6V0B | SOD-123HE | Active | - | - | 1000 | 5 | 6 | 5.7 | 6.3 | 3 | 100 | 600 | 1 | 8 | 2 | Fig_020
PZ1AH6V2B | SOD-123HE | Active | - | - | 1000 | 5 | 6.2 | 5.89 | 6.51 | 3 | 100 | 700 | 1 | 5 | 2 | Fig_020
PZ1AH6V8B | SOD-123HE | Active | - | - | 1000 | 5 | 6.8 | 6.46 | 7.14 | 3 | 100 | 700 | 1 | 10 | 3 | Fig_020
PZ1AH7V5B | SOD-123HE | Active | - | - | 1000 | 5 | 7.5 | 7.13 | 7.88 | 2 | 100 | 700 | 0.5 | 50 | 3 | Fig_020
PZ1AH8V2B | SOD-123HE | Active | - | - | 1000 | 5 | 8.2 | 7.79 | 8.61 | 2 | 100 | 700 | 0.5 | 10 | 3 | Fig_020
PZ1AH8V7B | SOD-123HE | Active | - | - | 1000 | 5 | 8.7 | 8.27 | 9.14 | 3 | 50 | 700 | 0.5 | 10 | 4 | Fig_020
PZ1AH9V1B | SOD-123HE | Active | - | - | 1000 | 5 | 9.1 | 8.65 | 9.56 | 4 | 50 | 700 | 0.5 | 10 | 5 | Fig_020
PZ1AH10B | SOD-123HE | Active | - | - | 1000 | 5 | 10 | 9.5 | 10.5 | 4 | 50 | 700 | 0.25 | 7 | 7.5 | Fig_020
PZ1AH11B | SOD-123HE | Active | - | - | 1000 | 5 | 11 | 10.45 | 11.55 | 7 | 50 | 700 | 0.25 | 4 | 8.2 | Fig_020
PZ1AH12B | SOD-123HE | Active | - | - | 1000 | 5 | 12 | 11.4 | 12.6 | 7 | 50 | 700 | 0.25 | 3 | 9.1 | Fig_020
PZ1AH13B | SOD-123HE | Active | - | - | 1000 | 5 | 13 | 12.35 | 13.65 | 10 | 50 | 700 | 0.25 | 2 | 10 | Fig_020
PZ1AH14B | SOD-123HE | Active | - | - | 1000 | 5 | 14 | 13.3 | 14.7 | 10 | 50 | 700 | 0.25 | 2 | 11 | Fig_020
PZ1AH15B | SOD-123HE | Active | - | - | 1000 | 5 | 15 | 14.25 | 15.75 | 10 | 50 | 700 | 0.25 | 1 | 11 | Fig_020
PZ1AH16B | SOD-123HE | Active | - | - | 1000 | 5 | 16 | 15.2 | 16.8 | 15 | 25 | 700 | 0.25 | 1 | 12 | Fig_020
PZ1AH17B | SOD-123HE | Active | - | - | 1000 | 5 | 17 | 16.15 | 17.85 | 15 | 25 | 750 | 0.25 | 1 | 13 | Fig_020
PZ1AH18B | SOD-123HE | Active | - | - | 1000 | 5 | 18 | 17.1 | 18.9 | 15 | 25 | 750 | 0.25 | 1 | 13 | Fig_020
PZ1AH19B | SOD-123HE | Active | - | - | 1000 | 5 | 19 | 18.05 | 19.95 | 15 | 25 | 750 | 0.25 | 1 | 14 | Fig_020
PZ1AH20B | SOD-123HE | Active | - | - | 1000 | 5 | 20 | 19 | 21 | 15 | 25 | 750 | 0.25 | 1 | 15 | Fig_020
PZ1AH22B | SOD-123HE | Active | - | - | 1000 | 5 | 22 | 20.9 | 23.1 | 15 | 25 | 750 | 0.25 | 1 | 16 | Fig_020
PZ1AH24B | SOD-123HE | Active | - | - | 1000 | 5 | 24 | 22.8 | 25.2 | 15 | 25 | 750 | 0.25 | 1 | 18 | Fig_020
PZ1AH25B | SOD-123HE | Active | - | - | 1000 | 5 | 25 | 23.75 | 26.25 | 15 | 25 | 750 | 0.25 | 1 | 19 | Fig_020
PZ1AH27B | SOD-123HE | Active | - | - | 1000 | 5 | 27 | 25.65 | 28.35 | 15 | 25 | 750 | 0.25 | 1 | 20 | Fig_020
PZ1AH28B | SOD-123HE | Active | - | - | 1000 | 5 | 28 | 26.6 | 29.4 | 15 | 25 | 1000 | 0.25 | 1 | 21 | Fig_020
PZ1AH30B | SOD-123HE | Active | - | - | 1000 | 5 | 30 | 28.5 | 31.5 | 15 | 25 | 1000 | 0.25 | 1 | 22 | Fig_020
PZ1AH33B | SOD-123HE | Active | - | - | 1000 | 5 | 33 | 31.35 | 34.65 | 15 | 25 | 1000 | 0.25 | 1 | 24 | Fig_020
PZ1AH36B | SOD-123HE | Active | - | - | 1000 | 5 | 36 | 34.2 | 37.8 | 40 | 10 | 1000 | 0.25 | 1 | 27 | Fig_020
PZ1AH39B | SOD-123HE | Active | - | - | 1000 | 5 | 39 | 37.05 | 40.95 | 40 | 10 | 1000 | 0.25 | 1 | 30 | Fig_020
PZ1AH43B | SOD-123HE | Active | - | - | 1000 | 5 | 43 | 40.85 | 45.15 | 45 | 10 | 1500 | 0.25 | 1 | 33 | Fig_020
PZ1AH47B | SOD-123HE | Active | - | - | 1000 | 5 | 47 | 44.65 | 49.35 | 45 | 10 | 1500 | 0.25 | 1 | 36 | Fig_020
PZ1AH51B | SOD-123HE | Active | - | - | 1000 | 5 | 51 | 48.45 | 53.55 | 60 | 10 | 1500 | 0.25 | 1 | 39 | Fig_020
PZ1AH56B | SOD-123HE | Active | - | - | 1000 | 5 | 56 | 53.2 | 58.8 | 60 | 10 | 2000 | 0.25 | 1 | 43 | Fig_020
PZ1AH62B | SOD-123HE | Active | - | - | 1000 | 5 | 62 | 58.9 | 65.1 | 80 | 10 | 2000 | 0.25 | 1 | 47 | Fig_020
PZ1AH68B | SOD-123HE | Active | - | - | 1000 | 5 | 68 | 64.6 | 71.4 | 80 | 10 | 2000 | 0.25 | 1 | 51 | Fig_020
PZ1AH75B | SOD-123HE | Active | - | - | 1000 | 5 | 75 | 71.25 | 78.75 | 100 | 10 | 2000 | 0.25 | 1 | 56 | Fig_020
PZ1AH3V6B-AU | SOD-123HE | Active | - | Y | 1000 | 5 | 3.6 | 3.42 | 3.78 | 8 | 100 | 400 | 1 | 100 | 1 | Fig_020
PZ1AH3V9B-AU | SOD-123HE | Active | - | Y | 1000 | 5 | 3.9 | 3.71 | 4.1 | 8 | 100 | 400 | 1 | 50 | 1 | Fig_020
PZ1AH4V3B-AU | SOD-123HE | Active | - | Y | 1000 | 5 | 4.3 | 4.09 | 4.52 | 7 | 100 | 400 | 1 | 25 | 1 | Fig_020
PZ1AH4V7B-AU | SOD-123HE | Active | - | Y | 1000 | 5 | 4.7 | 4.47 | 4.94 | 7 | 100 | 400 | 1 | 10 | 1 | Fig_020
PZ1AH5V1B-AU | SOD-123HE | Active | - | Y | 1000 | 5 | 5.1 | 4.85 | 5.36 | 6 | 100 | 550 | 1 | 5 | 1 | Fig_020
PZ1AH5V6B-AU | SOD-123HE | Active | - | Y | 1000 | 5 | 5.6 | 5.32 | 5.88 | 4 | 100 | 600 | 1 | 10 | 2 | Fig_020
PZ1AH6V0B-AU | SOD-123HE | Active | - | Y | 1000 | 5 | 6 | 5.7 | 6.3 | 3 | 100 | 600 | 1 | 8 | 2 | Fig_020
PZ1AH6V2B-AU | SOD-123HE | Active | - | Y | 1000 | 5 | 6.2 | 5.89 | 6.51 | 3 | 100 | 700 | 1 | 5 | 2 | Fig_020
PZ1AH6V8B-AU | SOD-123HE | Active | - | Y | 1000 | 5 | 6.8 | 6.46 | 7.14 | 3 | 100 | 700 | 1 | 10 | 3 | Fig_020
PZ1AH7V5B-AU | SOD-123HE | Active | - | Y | 1000 | 5 | 7.5 | 7.13 | 7.88 | 2 | 100 | 700 | 0.5 | 50 | 3 | Fig_020
PZ1AH8V2B-AU | SOD-123HE | Active | - | Y | 1000 | 5 | 8.2 | 7.79 | 8.61 | 2 | 100 | 700 | 0.5 | 10 | 3 | Fig_020
PZ1AH8V7B-AU | SOD-123HE | Active | - | Y | 1000 | 5 | 8.7 | 8.27 | 9.14 | 3 | 50 | 700 | 0.5 | 10 | 4 | Fig_020
PZ1AH9V1B-AU | SOD-123HE | Active | - | Y | 1000 | 5 | 9.1 | 8.65 | 9.56 | 4 | 50 | 700 | 0.5 | 10 | 5 | Fig_020
PZ1AH10B-AU | SOD-123HE | Active | - | Y | 1000 | 5 | 10 | 9.5 | 10.5 | 4 | 50 | 700 | 0.25 | 7 | 7.5 | Fig_020
PZ1AH11B-AU | SOD-123HE | Active | - | Y | 1000 | 5 | 11 | 10.45 | 11.55 | 7 | 50 | 700 | 0.25 | 4 | 8.2 | Fig_020
PZ1AH12B-AU | SOD-123HE | Active | - | Y | 1000 | 5 | 12 | 11.4 | 12.6 | 7 | 50 | 700 | 0.25 | 3 | 9.1 | Fig_020
PZ1AH13B-AU | SOD-123HE | Active | - | Y | 1000 | 5 | 13 | 12.35 | 13.65 | 10 | 50 | 700 | 0.25 | 2 | 10 | Fig_020
PZ1AH14B-AU | SOD-123HE | Active | - | Y | 1000 | 5 | 14 | 13.3 | 14.7 | 10 | 50 | 700 | 0.25 | 2 | 11 | Fig_020
PZ1AH15B-AU | SOD-123HE | Active | - | Y | 1000 | 5 | 15 | 14.25 | 15.75 | 10 | 50 | 700 | 0.25 | 1 | 11 | Fig_020
PZ1AH16B-AU | SOD-123HE | Active | - | Y | 1000 | 5 | 16 | 15.2 | 16.8 | 15 | 25 | 700 | 0.25 | 1 | 12 | Fig_020
PZ1AH17B-AU | SOD-123HE | Active | - | Y | 1000 | 5 | 17 | 16.15 | 17.85 | 15 | 25 | 750 | 0.25 | 1 | 13 | Fig_020
PZ1AH18B-AU | SOD-123HE | Active | - | Y | 1000 | 5 | 18 | 17.1 | 18.9 | 15 | 25 | 750 | 0.25 | 1 | 13 | Fig_020
PZ1AH19B-AU | SOD-123HE | Active | - | Y | 1000 | 5 | 19 | 18.05 | 19.95 | 15 | 25 | 750 | 0.25 | 1 | 14 | Fig_020
PZ1AH20B-AU | SOD-123HE | Active | - | Y | 1000 | 5 | 20 | 19 | 21 | 15 | 25 | 750 | 0.25 | 1 | 15 | Fig_020
PZ1AH22B-AU | SOD-123HE | Active | - | Y | 1000 | 5 | 22 | 20.9 | 23.1 | 15 | 25 | 750 | 0.25 | 1 | 16 | Fig_020
PZ1AH24B-AU | SOD-123HE | Active | - | Y | 1000 | 5 | 24 | 22.8 | 25.2 | 15 | 25 | 750 | 0.25 | 1 | 18 | Fig_020
PZ1AH25B-AU | SOD-123HE | Active | - | Y | 1000 | 5 | 25 | 23.75 | 26.25 | 15 | 25 | 750 | 0.25 | 1 | 19 | Fig_020
PZ1AH27B-AU | SOD-123HE | Active | - | Y | 1000 | 5 | 27 | 25.65 | 28.35 | 15 | 25 | 750 | 0.25 | 1 | 20 | Fig_020
PZ1AH28B-AU | SOD-123HE | Active | - | Y | 1000 | 5 | 28 | 26.6 | 29.4 | 15 | 25 | 1000 | 0.25 | 1 | 21 | Fig_020
PZ1AH30B-AU | SOD-123HE | Active | - | Y | 1000 | 5 | 30 | 28.5 | 31.5 | 15 | 25 | 1000 | 0.25 | 1 | 22 | Fig_020
PZ1AH33B-AU | SOD-123HE | Active | - | Y | 1000 | 5 | 33 | 31.35 | 34.65 | 15 | 25 | 1000 | 0.25 | 1 | 24 | Fig_020
PZ1AH36B-AU | SOD-123HE | Active | - | Y | 1000 | 5 | 36 | 34.2 | 37.8 | 40 | 10 | 1000 | 0.25 | 1 | 27 | Fig_020
PZ1AH39B-AU | SOD-123HE | Active | - | Y | 1000 | 5 | 39 | 37.05 | 40.95 | 40 | 10 | 1000 | 0.25 | 1 | 30 | Fig_020
PZ1AH43B-AU | SOD-123HE | Active | - | Y | 1000 | 5 | 43 | 40.85 | 45.15 | 45 | 10 | 1500 | 0.25 | 1 | 33 | Fig_020
PZ1AH47B-AU | SOD-123HE | Active | - | Y | 1000 | 5 | 47 | 44.65 | 49.35 | 45 | 10 | 1500 | 0.25 | 1 | 36 | Fig_020
PZ1AH51B-AU | SOD-123HE | Active | - | Y | 1000 | 5 | 51 | 48.45 | 53.55 | 60 | 10 | 1500 | 0.25 | 1 | 39 | Fig_020
PZ1AH56B-AU | SOD-123HE | Active | - | Y | 1000 | 5 | 56 | 53.2 | 58.8 | 60 | 10 | 2000 | 0.25 | 1 | 43 | Fig_020
PZ1AH62B-AU | SOD-123HE | Active | - | Y | 1000 | 5 | 62 | 58.9 | 65.1 | 80 | 10 | 2000 | 0.25 | 1 | 47 | Fig_020
PZ1AH68B-AU | SOD-123HE | Active | - | Y | 1000 | 5 | 68 | 64.6 | 71.4 | 80 | 10 | 2000 | 0.25 | 1 | 51 | Fig_020
PZ1AH75B-AU | SOD-123HE | Active | - | Y | 1000 | 5 | 75 | 71.25 | 78.75 | 100 | 10 | 2000 | 0.25 | 1 | 56 | Fig_020
PZ1AL2V5B | SOD-123FL | NSND | - | - | 1000 | 5 | 2.5 | 2.37 | 2.63 | 15 | 40 | 1500 | 1 | 200 | 0.7 | Fig_020
PZ1AL3V6B | SOD-123FL | NSND | - | - | 1000 | 5 | 3.6 | 3.42 | 3.78 | 8 | 100 | 400 | 1 | 100 | 1 | Fig_020
PZ1AL3V9B | SOD-123FL | NSND | - | - | 1000 | 5 | 3.9 | 3.71 | 4.1 | 8 | 100 | 400 | 1 | 50 | 1 | Fig_020
PZ1AL4V3B | SOD-123FL | NSND | - | - | 1000 | 5 | 4.3 | 4.09 | 4.52 | 7 | 100 | 400 | 1 | 25 | 1 | Fig_020
PZ1AL4V7B | SOD-123FL | NSND | - | - | 1000 | 5 | 4.7 | 4.47 | 4.94 | 7 | 100 | 400 | 1 | 10 | 1 | Fig_020
PZ1AL5V1B | SOD-123FL | NSND | - | - | 1000 | 5 | 5.1 | 4.85 | 5.36 | 6 | 100 | 550 | 1 | 5 | 1 | Fig_020
PZ1AL5V6B | SOD-123FL | NSND | PZA1AL5V6B | - | 1000 | 5 | 5.6 | 5.32 | 5.88 | 4 | 100 | 600 | 1 | 10 | 2 | Fig_020
PZ1AL6V0B | SOD-123FL | NSND | - | - | 1000 | 5 | 6 | 5.7 | 6.3 | 3 | 100 | 600 | 1 | 8 | 2 | Fig_020
PZ1AL6V2B | SOD-123FL | NSND | PZA1AL6V2B | - | 1000 | 5 | 6.2 | 5.89 | 6.51 | 3 | 100 | 700 | 1 | 5 | 2 | Fig_020
PZ1AL6V8B | SOD-123FL | NSND | PZA1AL6V8B | - | 1000 | 5 | 6.8 | 6.46 | 7.14 | 3 | 100 | 700 | 1 | 10 | 3 | Fig_020
PZ1AL7V5B | SOD-123FL | NSND | PZA1AL7V5B | - | 1000 | 5 | 7.5 | 7.13 | 7.88 | 2 | 100 | 700 | 0.5 | 50 | 3 | Fig_020
PZ1AL8V2B | SOD-123FL | NSND | PZA1AL8V2B | - | 1000 | 5 | 8.2 | 7.79 | 8.61 | 2 | 100 | 700 | 0.5 | 10 | 3 | Fig_020
PZ1AL8V7B | SOD-123FL | NSND | - | - | 1000 | 5 | 8.7 | 8.27 | 9.14 | 3 | 50 | 700 | 0.5 | 10 | 4 | Fig_020
PZ1AL9V1B | SOD-123FL | NSND | PZA1AL9V1B | - | 1000 | 5 | 9.1 | 8.65 | 9.56 | 4 | 50 | 700 | 0.5 | 10 | 5 | Fig_020
PZ1AL10B | SOD-123FL | NSND | PZA1AL10B | - | 1000 | 5 | 10 | 9.5 | 10.5 | 4 | 50 | 700 | 0.25 | 7 | 7.5 | Fig_020
PZ1AL11B | SOD-123FL | NSND | PZA1AL11B | - | 1000 | 5 | 11 | 10.45 | 11.55 | 7 | 50 | 700 | 0.25 | 4 | 8.2 | Fig_020
PZ1AL12B | SOD-123FL | NSND | PZA1AL12B | - | 1000 | 5 | 12 | 11.4 | 12.6 | 7 | 50 | 700 | 0.25 | 3 | 9.1 | Fig_020
PZ1AL13B | SOD-123FL | NSND | PZA1AL13B | - | 1000 | 5 | 13 | 12.35 | 13.65 | 10 | 50 | 700 | 0.25 | 2 | 10 | Fig_020
PZ1AL14B | SOD-123FL | NSND | PZA1AL14B | - | 1000 | 5 | 14 | 13.3 | 14.7 | 10 | 50 | 700 | 0.25 | 2 | 11 | Fig_020
PZ1AL15B | SOD-123FL | NSND | PZA1AL15B | - | 1000 | 5 | 15 | 14.25 | 15.75 | 10 | 50 | 700 | 0.25 | 1 | 11 | Fig_020
PZ1AL16B | SOD-123FL | NSND | PZA1AL16B | - | 1000 | 5 | 16 | 15.2 | 16.8 | 15 | 25 | 700 | 0.25 | 1 | 12 | Fig_020
PZ1AL17B | SOD-123FL | NSND | PZA1AL17B | - | 1000 | 5 | 17 | 16.15 | 17.85 | 15 | 25 | 750 | 0.25 | 1 | 13 | Fig_020
PZ1AL18B | SOD-123FL | NSND | PZA1AL18B | - | 1000 | 5 | 18 | 17.1 | 18.9 | 15 | 25 | 750 | 0.25 | 1 | 13 | Fig_020
PZ1AL19B | SOD-123FL | NSND | PZA1AL19B | - | 1000 | 5 | 19 | 18.05 | 19.95 | 15 | 25 | 750 | 0.25 | 1 | 14 | Fig_020
PZ1AL20B | SOD-123FL | NSND | PZA1AL20B | - | 1000 | 5 | 20 | 19 | 21 | 15 | 25 | 750 | 0.25 | 1 | 15 | Fig_020
PZ1AL22B | SOD-123FL | NSND | PZA1AL22B | - | 1000 | 5 | 22 | 20.9 | 23.1 | 15 | 25 | 750 | 0.25 | 1 | 16 | Fig_020
PZ1AL24B | SOD-123FL | NSND | PZA1AL24B | - | 1000 | 5 | 24 | 22.8 | 25.2 | 15 | 25 | 750 | 0.25 | 1 | 18 | Fig_020
PZ1AL25B | SOD-123FL | NSND | PZA1AL25B | - | 1000 | 5 | 25 | 23.75 | 26.25 | 15 | 25 | 750 | 0.25 | 1 | 19 | Fig_020
PZ1AL27B | SOD-123FL | NSND | PZA1AL27B | - | 1000 | 5 | 27 | 25.65 | 28.35 | 15 | 25 | 750 | 0.25 | 1 | 20 | Fig_020
PZ1AL28B | SOD-123FL | NSND | PZA1AL28B | - | 1000 | 5 | 28 | 26.6 | 29.4 | 15 | 25 | 1000 | 0.25 | 1 | 21 | Fig_020
PZ1AL30B | SOD-123FL | NSND | PZA1AL30B | - | 1000 | 5 | 30 | 28.5 | 31.5 | 15 | 25 | 1000 | 0.25 | 1 | 22 | Fig_020
PZ1AL33B | SOD-123FL | NSND | PZA1AL33B | - | 1000 | 5 | 33 | 31.35 | 34.65 | 15 | 25 | 1000 | 0.25 | 1 | 24 | Fig_020
PZ1AL36B | SOD-123FL | NSND | PZA1AL36B | - | 1000 | 5 | 36 | 34.2 | 37.8 | 40 | 10 | 1000 | 0.25 | 1 | 27 | Fig_020
PZ1AL39B | SOD-123FL | NSND | PZA1AL39B | - | 1000 | 5 | 39 | 37.05 | 40.95 | 40 | 10 | 1000 | 0.25 | 1 | 30 | Fig_020
PZ1AL43B | SOD-123FL | NSND | PZA1AL43B | - | 1000 | 5 | 43 | 40.85 | 45.15 | 45 | 10 | 1500 | 0.25 | 1 | 33 | Fig_020
PZ1AL47B | SOD-123FL | NSND | - | - | 1000 | 5 | 47 | 44.65 | 49.35 | 45 | 10 | 1500 | 0.25 | 1 | 36 | Fig_020
PZ1AL51B | SOD-123FL | NSND | - | - | 1000 | 5 | 51 | 48.45 | 53.55 | 60 | 10 | 1500 | 0.25 | 1 | 39 | Fig_020
PZ1AL56B | SOD-123FL | NSND | - | - | 1000 | 5 | 56 | 53.2 | 58.8 | 60 | 10 | 2000 | 0.25 | 1 | 43 | Fig_020
PZ1AL62B | SOD-123FL | NSND | - | - | 1000 | 5 | 62 | 58.9 | 65.1 | 80 | 10 | 2000 | 0.25 | 1 | 47 | Fig_020
PZ1AL68B | SOD-123FL | NSND | - | - | 1000 | 5 | 68 | 64.6 | 71.4 | 80 | 10 | 2000 | 0.25 | 1 | 51 | Fig_020
PZ1AL75B | SOD-123FL | NSND | - | - | 1000 | 5 | 75 | 71.25 | 78.75 | 100 | 10 | 2000 | 0.25 | 1 | 56 | Fig_020
PZ1AL3V6B-AU | SOD-123FL | Active | - | Y | 1000 | 5 | 3.6 | 3.42 | 3.78 | 8 | 100 | 400 | 1 | 100 | 1 | Fig_020
PZ1AL3V9B-AU | SOD-123FL | Active | - | Y | 1000 | 5 | 3.9 | 3.71 | 4.1 | 8 | 100 | 400 | 1 | 50 | 1 | Fig_020
PZ1AL4V3B-AU | SOD-123FL | Active | - | Y | 1000 | 5 | 4.3 | 4.09 | 4.52 | 7 | 100 | 400 | 1 | 25 | 1 | Fig_020
PZ1AL4V7B-AU | SOD-123FL | Active | - | Y | 1000 | 5 | 4.7 | 4.47 | 4.94 | 7 | 100 | 400 | 1 | 10 | 1 | Fig_020
PZ1AL5V1B-AU | SOD-123FL | Active | - | Y | 1000 | 5 | 5.1 | 4.85 | 5.36 | 6 | 100 | 550 | 1 | 5 | 1 | Fig_020
PZ1AL5V6B-AU | SOD-123FL | Active | - | Y | 1000 | 5 | 5.6 | 5.32 | 5.88 | 4 | 100 | 600 | 1 | 10 | 2 | Fig_020
PZ1AL6V0B-AU | SOD-123FL | Active | - | Y | 1000 | 5 | 6 | 5.7 | 6.3 | 3 | 100 | 600 | 1 | 8 | 2 | Fig_020
PZ1AL6V2B-AU | SOD-123FL | Active | - | Y | 1000 | 5 | 6.2 | 5.89 | 6.51 | 3 | 100 | 700 | 1 | 5 | 2 | Fig_020
PZ1AL6V8B-AU | SOD-123FL | Active | - | Y | 1000 | 5 | 6.8 | 6.46 | 7.14 | 3 | 100 | 700 | 1 | 10 | 3 | Fig_020
PZ1AL7V5B-AU | SOD-123FL | Active | - | Y | 1000 | 5 | 7.5 | 7.13 | 7.88 | 2 | 100 | 700 | 0.5 | 50 | 3 | Fig_020
PZ1AL8V2B-AU | SOD-123FL | Active | - | Y | 1000 | 5 | 8.2 | 7.79 | 8.61 | 2 | 100 | 700 | 0.5 | 10 | 3 | Fig_020
PZ1AL8V7B-AU | SOD-123FL | Active | - | Y | 1000 | 5 | 8.7 | 8.27 | 9.14 | 3 | 50 | 700 | 0.5 | 10 | 4 | Fig_020
PZ1AL9V1B-AU | SOD-123FL | Active | - | Y | 1000 | 5 | 9.1 | 8.65 | 9.56 | 4 | 50 | 700 | 0.5 | 10 | 5 | Fig_020
PZ1AL10B-AU | SOD-123FL | Active | - | Y | 1000 | 5 | 10 | 9.5 | 10.5 | 4 | 50 | 700 | 0.25 | 7 | 7.5 | Fig_020
PZ1AL11B-AU | SOD-123FL | Active | - | Y | 1000 | 5 | 11 | 10.45 | 11.55 | 7 | 50 | 700 | 0.25 | 4 | 8.2 | Fig_020
PZ1AL12B-AU | SOD-123FL | Active | - | Y | 1000 | 5 | 12 | 11.4 | 12.6 | 7 | 50 | 700 | 0.25 | 3 | 9.1 | Fig_020
PZ1AL13B-AU | SOD-123FL | Active | - | Y | 1000 | 5 | 13 | 12.35 | 13.65 | 10 | 50 | 700 | 0.25 | 2 | 10 | Fig_020
PZ1AL14B-AU | SOD-123FL | Active | - | Y | 1000 | 5 | 14 | 13.3 | 14.7 | 10 | 50 | 700 | 0.25 | 2 | 11 | Fig_020
PZ1AL15B-AU | SOD-123FL | Active | - | Y | 1000 | 5 | 15 | 14.25 | 15.75 | 10 | 50 | 700 | 0.25 | 1 | 11 | Fig_020
PZ1AL16B-AU | SOD-123FL | Active | - | Y | 1000 | 5 | 16 | 15.2 | 16.8 | 15 | 25 | 700 | 0.25 | 1 | 12 | Fig_020
PZ1AL17B-AU | SOD-123FL | Active | - | Y | 1000 | 5 | 17 | 16.15 | 17.85 | 15 | 25 | 750 | 0.25 | 1 | 13 | Fig_020
PZ1AL18B-AU | SOD-123FL | Active | - | Y | 1000 | 5 | 18 | 17.1 | 18.9 | 15 | 25 | 750 | 0.25 | 1 | 13 | Fig_020
PZ1AL19B-AU | SOD-123FL | Active | - | Y | 1000 | 5 | 19 | 18.05 | 19.95 | 15 | 25 | 750 | 0.25 | 1 | 14 | Fig_020
PZ1AL20B-AU | SOD-123FL | Active | - | Y | 1000 | 5 | 20 | 19 | 21 | 15 | 25 | 750 | 0.25 | 1 | 15 | Fig_020
PZ1AL22B-AU | SOD-123FL | Active | - | Y | 1000 | 5 | 22 | 20.9 | 23.1 | 15 | 25 | 750 | 0.25 | 1 | 16 | Fig_020
PZ1AL24B-AU | SOD-123FL | Active | - | Y | 1000 | 5 | 24 | 22.8 | 25.2 | 15 | 25 | 750 | 0.25 | 1 | 18 | Fig_020
PZ1AL25B-AU | SOD-123FL | Active | - | Y | 1000 | 5 | 25 | 23.75 | 26.25 | 15 | 25 | 750 | 0.25 | 1 | 19 | Fig_020
PZ1AL27B-AU | SOD-123FL | Active | - | Y | 1000 | 5 | 27 | 25.65 | 28.35 | 15 | 25 | 750 | 0.25 | 1 | 20 | Fig_020
PZ1AL28B-AU | SOD-123FL | Active | - | Y | 1000 | 5 | 28 | 26.6 | 29.4 | 15 | 25 | 1000 | 0.25 | 1 | 21 | Fig_020
PZ1AL30B-AU | SOD-123FL | Active | - | Y | 1000 | 5 | 30 | 28.5 | 31.5 | 15 | 25 | 1000 | 0.25 | 1 | 22 | Fig_020
PZ1AL33B-AU | SOD-123FL | Active | - | Y | 1000 | 5 | 33 | 31.35 | 34.65 | 15 | 25 | 1000 | 0.25 | 1 | 24 | Fig_020
PZ1AL36B-AU | SOD-123FL | Active | - | Y | 1000 | 5 | 36 | 34.2 | 37.8 | 40 | 10 | 1000 | 0.25 | 1 | 27 | Fig_020
PZ1AL39B-AU | SOD-123FL | Active | - | Y | 1000 | 5 | 39 | 37.05 | 40.95 | 40 | 10 | 1000 | 0.25 | 1 | 30 | Fig_020
PZ1AL43B-AU | SOD-123FL | Active | - | Y | 1000 | 5 | 43 | 40.85 | 45.15 | 45 | 10 | 1500 | 0.25 | 1 | 33 | Fig_020
PZ1AL47B-AU | SOD-123FL | Active | - | Y | 1000 | 5 | 47 | 44.65 | 49.35 | 45 | 10 | 1500 | 0.25 | 1 | 36 | Fig_020
PZ1AL51B-AU | SOD-123FL | Active | - | Y | 1000 | 5 | 51 | 48.45 | 53.55 | 60 | 10 | 1500 | 0.25 | 1 | 39 | Fig_020
PZ1AL56B-AU | SOD-123FL | Active | - | Y | 1000 | 5 | 56 | 53.2 | 58.8 | 60 | 10 | 2000 | 0.25 | 1 | 43 | Fig_020
PZ1AL62B-AU | SOD-123FL | Active | - | Y | 1000 | 5 | 62 | 58.9 | 65.1 | 80 | 10 | 2000 | 0.25 | 1 | 47 | Fig_020
PZ1AL68B-AU | SOD-123FL | Active | - | Y | 1000 | 5 | 68 | 64.6 | 71.4 | 80 | 10 | 2000 | 0.25 | 1 | 51 | Fig_020
PZ1AL75B-AU | SOD-123FL | Active | - | Y | 1000 | 5 | 75 | 71.25 | 78.75 | 100 | 10 | 2000 | 0.25 | 1 | 56 | Fig_020
1N4728A | DO-41 | Active | - | - | 1000 | 5 | 3.3 | 3.1 | 3.5 | 10 | 76 | 400 | 1 | 100 | 1 | Fig_020
1N4731A | DO-41 | NSND | - | - | 1000 | 5 | 4.3 | 4.1 | 4.5 | 9 | 58 | 400 | 1 | 10 | 1 | Fig_020
1N4732A | DO-41 | Active | - | - | 1000 | 5 | 4.7 | 4.5 | 4.9 | 8 | 53 | 500 | 1 | 10 | 1 | Fig_020
1N4733A | DO-41 | Active | - | - | 1000 | 5 | 5.1 | 4.8 | 5.4 | 7 | 49 | 550 | 1 | 10 | 1 | Fig_020
1N4734A | DO-41 | Active | - | - | 1000 | 5 | 5.6 | 5.3 | 5.9 | 5 | 45 | 600 | 1 | 10 | 2 | Fig_020
1N4735A | DO-41 | Active | - | - | 1000 | 5 | 6.2 | 5.9 | 6.5 | 2 | 41 | 700 | 1 | 10 | 3 | Fig_020
1N4736A | DO-41 | Active | - | - | 1000 | 5 | 6.8 | 6.46 | 7.14 | 3.5 | 37 | 700 | 1 | 5 | 4 | Fig_020
1N4737A | DO-41 | Active | - | - | 1000 | 5 | 7.5 | 7.125 | 7.875 | 4 | 34 | 700 | 0.5 | 5 | 5 | Fig_020
1N4738A | DO-41 | Active | - | - | 1000 | 5 | 8.2 | 7.79 | 8.61 | 4.5 | 31 | 700 | 0.5 | 5 | 6 | Fig_020
1N4739A | DO-41 | Active | - | - | 1000 | 5 | 9.1 | 8.645 | 9.555 | 5 | 28 | 700 | 0.5 | 0.5 | 7 | Fig_020
1N4740A | DO-41 | Active | - | - | 1000 | 5 | 10 | 9.5 | 10.5 | 7 | 25 | 700 | 0.25 | 0.5 | 7.6 | Fig_020
1N4741A | DO-41 | Active | - | - | 1000 | 5 | 11 | 10.45 | 11.55 | 8 | 23 | 700 | 0.25 | 0.1 | 8.4 | Fig_020
1N4742A | DO-41 | Active | - | - | 1000 | 5 | 12 | 11.4 | 12.6 | 9 | 21 | 700 | 0.25 | 0.1 | 9.1 | Fig_020
1N4743A | DO-41 | Active | - | - | 1000 | 5 | 13 | 12.35 | 13.65 | 10 | 19 | 700 | 0.25 | 0.1 | 9.9 | Fig_020
1N4744A | DO-41 | Active | - | - | 1000 | 5 | 15 | 14.25 | 15.75 | 14 | 17 | 700 | 0.25 | 0.1 | 11.4 | Fig_020
1N4745A | DO-41 | Active | - | - | 1000 | 5 | 16 | 15.2 | 16.8 | 16 | 15.5 | 700 | 0.25 | 0.1 | 12.2 | Fig_020
1N4746A | DO-41 | Active | - | - | 1000 | 5 | 18 | 17.1 | 18.9 | 20 | 14 | 750 | 0.25 | 0.1 | 13.7 | Fig_020
1N4747A | DO-41 | Active | - | - | 1000 | 5 | 20 | 19 | 21 | 22 | 12.5 | 750 | 0.25 | 0.1 | 15.2 | Fig_020
1N4748A | DO-41 | Active | - | - | 1000 | 5 | 22 | 20.9 | 23.1 | 23 | 11.5 | 750 | 0.25 | 0.1 | 16.7 | Fig_020
1N4749A | DO-41 | Active | - | - | 1000 | 5 | 24 | 22.8 | 25.2 | 25 | 10.5 | 750 | 0.25 | 0.1 | 18.2 | Fig_020
1N4750A | DO-41 | Active | - | - | 1000 | 5 | 27 | 25.65 | 28.35 | 35 | 9.5 | 750 | 0.25 | 0.1 | 20.6 | Fig_020
1N4751A | DO-41 | Active | - | - | 1000 | 5 | 30 | 28.5 | 31.5 | 40 | 8.5 | 1000 | 0.25 | 0.1 | 22.8 | Fig_020
1N4752A | DO-41 | Active | - | - | 1000 | 5 | 33 | 31.35 | 34.65 | 45 | 7.5 | 1000 | 0.25 | 0.1 | 25.1 | Fig_020
1N4753A | DO-41 | Active | - | - | 1000 | 5 | 36 | 34.2 | 37.8 | 50 | 7 | 1000 | 0.25 | 0.1 | 27.4 | Fig_020
1N4754A | DO-41 | Active | - | - | 1000 | 5 | 39 | 37.05 | 40.95 | 60 | 6.5 | 1000 | 0.25 | 0.1 | 29.7 | Fig_020
1N4755A | DO-41 | Active | - | - | 1000 | 5 | 43 | 40.85 | 45.15 | 70 | 6 | 1500 | 0.25 | 0.1 | 32.7 | Fig_020
1N4756A | DO-41 | Active | - | - | 1000 | 5 | 47 | 44.65 | 49.35 | 80 | 5.5 | 1500 | 0.25 | 0.1 | 35.8 | Fig_020
1N4757A | DO-41 | Active | - | - | 1000 | 5 | 51 | 48.45 | 53.55 | 95 | 5 | 1500 | 0.25 | 0.1 | 38.8 | Fig_020
1N4758A | DO-41 | Active | - | - | 1000 | 5 | 56 | 53.2 | 58.8 | 110 | 4.5 | 2000 | 0.25 | 5 | 42.6 | Fig_020
1N4759A | DO-41 | Active | - | - | 1000 | 5 | 62 | 58.9 | 65.1 | 125 | 4 | 2000 | 0.25 | 5 | 47.1 | Fig_020
1N4760A | DO-41 | Active | - | - | 1000 | 5 | 68 | 64.6 | 71.4 | 150 | 3.7 | 2000 | 0.25 | 5 | 51.7 | Fig_020
DL4728A | MELF | NSND | 1SMA4728 | - | 1000 | 5 | 3.3 | 3.135 | 3.465 | 10 | 76 | 400 | 1 | 100 | 1 | Fig_020
DL4729A | MELF | NSND | 1SMA4729 | - | 1000 | 5 | 3.6 | 3.42 | 3.78 | 10 | 69 | 400 | 1 | 100 | 1 | Fig_020
DL4730A | MELF | NSND | 1SMA4730 | - | 1000 | 5 | 3.9 | 3.705 | 4.095 | 9 | 64 | 400 | 1 | 50 | 1 | Fig_020
DL4731A | MELF | NSND | 1SMA4731 | - | 1000 | 5 | 4.3 | 4.085 | 4.515 | 9 | 58 | 400 | 1 | 10 | 1 | Fig_020
DL4732A | MELF | NSND | 1SMA4732 | - | 1000 | 5 | 4.7 | 4.465 | 4.935 | 8 | 53 | 500 | 1 | 10 | 1 | Fig_020
DL4733A | MELF | NSND | 1SMA4733 | - | 1000 | 5 | 5.1 | 4.845 | 5.355 | 7 | 49 | 550 | 1 | 10 | 1 | Fig_020
DL4734A | MELF | NSND | 1SMA4734 | - | 1000 | 5 | 5.6 | 5.32 | 5.88 | 5 | 45 | 600 | 1 | 10 | 2 | Fig_020
DL4735A | MELF | NSND | 1SMA4735 | - | 1000 | 5 | 6.2 | 5.89 | 6.51 | 2 | 41 | 700 | 1 | 10 | 3 | Fig_020
DL4736A | MELF | NSND | 1SMA4736 | - | 1000 | 5 | 6.8 | 6.46 | 7.14 | 3.5 | 37 | 700 | 1 | 10 | 4 | Fig_020
DL4737A | MELF | NSND | 1SMA4737 | - | 1000 | 5 | 7.5 | 7.125 | 7.875 | 4 | 34 | 700 | 0.5 | 10 | 5 | Fig_020
DL4738A | MELF | NSND | 1SMA4738 | - | 1000 | 5 | 8.2 | 7.79 | 8.61 | 4.5 | 31 | 700 | 0.5 | 10 | 6 | Fig_020
DL4739A | MELF | NSND | 1SMA4739 | - | 1000 | 5 | 9.1 | 8.645 | 9.555 | 5 | 28 | 700 | 0.5 | 10 | 7 | Fig_020
DL4740A | MELF | NSND | 1SMA4740 | - | 1000 | 5 | 10 | 9.5 | 10.5 | 7 | 25 | 700 | 0.25 | 10 | 7.6 | Fig_020
DL4741A | MELF | NSND | 1SMA4741 | - | 1000 | 5 | 11 | 10.45 | 11.55 | 8 | 23 | 700 | 0.25 | 5 | 8.4 | Fig_020
DL4742A | MELF | NSND | 1SMA4742 | - | 1000 | 5 | 12 | 11.4 | 12.6 | 9 | 21 | 700 | 0.25 | 5 | 9.1 | Fig_020
DL4743A | MELF | NSND | 1SMA4743 | - | 1000 | 5 | 13 | 12.35 | 13.65 | 10 | 19 | 700 | 0.25 | 5 | 9.9 | Fig_020
DL4744A | MELF | NSND | 1SMA4744 | - | 1000 | 5 | 15 | 14.25 | 15.75 | 14 | 17 | 700 | 0.25 | 5 | 11.4 | Fig_020
DL4745A | MELF | NSND | 1SMA4745 | - | 1000 | 5 | 16 | 15.2 | 16.8 | 16 | 15.5 | 700 | 0.25 | 5 | 12.2 | Fig_020
DL4746A | MELF | NSND | 1SMA4746 | - | 1000 | 5 | 18 | 17.1 | 18.9 | 20 | 14 | 750 | 0.25 | 5 | 13.7 | Fig_020
DL4747A | MELF | NSND | 1SMA4747 | - | 1000 | 5 | 20 | 19 | 21 | 22 | 12.5 | 750 | 0.25 | 5 | 15.2 | Fig_020
DL4748A | MELF | NSND | 1SMA4748 | - | 1000 | 5 | 22 | 20.9 | 23.1 | 23 | 11.5 | 750 | 0.25 | 5 | 16.7 | Fig_020
DL4749A | MELF | NSND | 1SMA4749 | - | 1000 | 5 | 24 | 22.8 | 25.2 | 25 | 10.5 | 750 | 0.25 | 5 | 18.2 | Fig_020
DL4750A | MELF | NSND | 1SMA4750 | - | 1000 | 5 | 27 | 25.65 | 28.35 | 35 | 9.5 | 750 | 0.25 | 5 | 20.6 | Fig_020
DL4751A | MELF | NSND | 1SMA4751 | - | 1000 | 5 | 30 | 28.5 | 31.5 | 40 | 8.5 | 1000 | 0.25 | 5 | 22.8 | Fig_020
DL4752A | MELF | NSND | 1SMA4752 | - | 1000 | 5 | 33 | 31.35 | 34.65 | 45 | 7.5 | 1000 | 0.25 | 5 | 25.1 | Fig_020
DL4753A | MELF | NSND | 1SMA4753 | - | 1000 | 5 | 36 | 34.2 | 37.8 | 50 | 7 | 1000 | 0.25 | 5 | 27.4 | Fig_020
DL4754A | MELF | NSND | 1SMA4754 | - | 1000 | 5 | 39 | 37.05 | 40.95 | 60 | 6.5 | 1000 | 0.25 | 5 | 29.7 | Fig_020
DL4755A | MELF | NSND | 1SMA4755 | - | 1000 | 5 | 43 | 40.85 | 45.15 | 70 | 6 | 1500 | 0.25 | 0.5 | 32.7 | Fig_020
DL4756A | MELF | NSND | 1SMA4756 | - | 1000 | 5 | 47 | 44.65 | 49.35 | 80 | 5.5 | 1500 | 0.25 | 0.5 | 35.8 | Fig_020
DL4757A | MELF | NSND | 1SMA4757 | - | 1000 | 5 | 51 | 48.45 | 53.55 | 95 | 5 | 1500 | 0.25 | 0.5 | 38.8 | Fig_020
DL4758A | MELF | NSND | - | - | 1000 | 5 | 56 | 53.2 | 58.8 | 110 | 4.5 | 2000 | 0.25 | 0.5 | 42.6 | Fig_020
DL4759A | MELF | NSND | - | - | 1000 | 5 | 62 | 58.9 | 65.1 | 125 | 4 | 2000 | 0.25 | 0.5 | 47.1 | Fig_020
DL4760A | MELF | NSND | - | - | 1000 | 5 | 68 | 64.6 | 71.4 | 150 | 3.7 | 2000 | 0.25 | 0.5 | 51.7 | Fig_020
DL4761A | MELF | NSND | - | - | 1000 | 5 | 75 | 71.25 | 78.75 | 175 | 3.3 | 2000 | 0.25 | 0.5 | 56 | Fig_020
1N4728A-G | DO-41G | NSND | - | - | 1000 | 5 | 3.3 | 3.135 | 3.465 | 10 | 76 | 400 | 1 | 100 | 1 | Fig_020
1N4729A-G | DO-41G | NSND | 1SMA4729 | - | 1000 | 5 | 3.6 | 3.42 | 3.78 | 10 | 69 | 400 | 1 | 100 | 1 | Fig_020
1N4730A-G | DO-41G | NSND | 1SMA4730 | - | 1000 | 5 | 3.9 | 3.705 | 4.095 | 9 | 64 | 400 | 1 | 50 | 1 | Fig_020
1N4731A-G | DO-41G | NSND | 1SMA4731 | - | 1000 | 5 | 4.3 | 4.085 | 4.515 | 9 | 58 | 400 | 1 | 10 | 1 | Fig_020
1N4732A-G | DO-41G | NSND | 1SMA4732 | - | 1000 | 5 | 4.7 | 4.465 | 4.935 | 8 | 53 | 500 | 1 | 10 | 1 | Fig_020
1N4733A-G | DO-41G | NSND | 1SMA4733 | - | 1000 | 5 | 5.1 | 4.845 | 5.355 | 7 | 49 | 550 | 1 | 10 | 1 | Fig_020
1N4734A-G | DO-41G | NSND | 1SMA4734 | - | 1000 | 5 | 5.6 | 5.32 | 5.88 | 5 | 45 | 600 | 1 | 10 | 2 | Fig_020
1N4735A-G | DO-41G | NSND | 1SMA4735 | - | 1000 | 5 | 6.2 | 5.89 | 6.51 | 2 | 41 | 700 | 1 | 10 | 3 | Fig_020
1N4736A-G | DO-41G | NSND | 1SMA4736 | - | 1000 | 5 | 6.8 | 6.46 | 7.14 | 3.5 | 37 | 700 | 1 | 5 | 4 | Fig_020
1N4737A-G | DO-41G | NSND | 1SMA4737 | - | 1000 | 5 | 7.5 | 7.125 | 7.875 | 4 | 34 | 700 | 0.5 | 5 | 5 | Fig_020
1N4738A-G | DO-41G | NSND | 1SMA4738 | - | 1000 | 5 | 8.2 | 7.79 | 8.61 | 4.5 | 31 | 700 | 0.5 | 5 | 6 | Fig_020
1N4739A-G | DO-41G | NSND | 1SMA4739 | - | 1000 | 5 | 9.1 | 8.645 | 9.555 | 5 | 28 | 700 | 0.5 | 0.5 | 7 | Fig_020
1N4740A-G | DO-41G | NSND | 1SMA4740 | - | 1000 | 5 | 10 | 9.5 | 10.5 | 7 | 25 | 700 | 0.25 | 0.5 | 7.6 | Fig_020
1N4741A-G | DO-41G | NSND | 1SMA4741 | - | 1000 | 5 | 11 | 10.45 | 11.55 | 8 | 23 | 700 | 0.25 | 0.1 | 8.4 | Fig_020
1N4742A-G | DO-41G | NSND | 1SMA4742 | - | 1000 | 5 | 12 | 11.4 | 12.6 | 9 | 21 | 700 | 0.25 | 0.1 | 9.1 | Fig_020
1N4743A-G | DO-41G | NSND | 1SMA4743 | - | 1000 | 5 | 13 | 12.35 | 13.65 | 10 | 19 | 700 | 0.25 | 0.1 | 9.9 | Fig_020
1N4744A-G | DO-41G | NSND | 1SMA4744 | - | 1000 | 5 | 15 | 14.25 | 15.75 | 14 | 17 | 700 | 0.25 | 0.1 | 11.4 | Fig_020
1N4745A-G | DO-41G | NSND | - | - | 1000 | 5 | 16 | 15.2 | 16.8 | 16 | 15.5 | 700 | 0.25 | 0.1 | 12.2 | Fig_020
1N4746A-G | DO-41G | NSND | 1SMA4746 | - | 1000 | 5 | 18 | 17.1 | 18.9 | 20 | 14 | 750 | 0.25 | 0.1 | 13.7 | Fig_020
1N4747A-G | DO-41G | NSND | 1SMA4747 | - | 1000 | 5 | 20 | 19 | 21 | 22 | 12.5 | 750 | 0.25 | 0.1 | 15.2 | Fig_020
1N4748A-G | DO-41G | NSND | 1SMA4748 | - | 1000 | 5 | 22 | 20.9 | 23.1 | 23 | 11.5 | 750 | 0.25 | 0.1 | 16.7 | Fig_020
1N4749A-G | DO-41G | NSND | 1SMA4749 | - | 1000 | 5 | 24 | 22.8 | 25.2 | 25 | 10.5 | 750 | 0.25 | 0.1 | 18.2 | Fig_020
1N4750A-G | DO-41G | NSND | 1SMA4750 | - | 1000 | 5 | 27 | 25.65 | 28.35 | 35 | 9.5 | 750 | 0.25 | 0.1 | 20.6 | Fig_020
1N4751A-G | DO-41G | NSND | 1SMA4751 | - | 1000 | 5 | 30 | 28.5 | 31.5 | 40 | 8.5 | 1000 | 0.25 | 0.1 | 22.8 | Fig_020
1N4752A-G | DO-41G | NSND | 1SMA4752 | - | 1000 | 5 | 33 | 31.35 | 34.65 | 45 | 7.5 | 1000 | 0.25 | 0.1 | 25.1 | Fig_020
1N4753A-G | DO-41G | NSND | 1SMA4753 | - | 1000 | 5 | 36 | 34.2 | 37.8 | 50 | 7 | 1000 | 0.25 | 0.1 | 27.4 | Fig_020
1N4754A-G | DO-41G | NSND | 1SMA4754 | - | 1000 | 5 | 39 | 37.05 | 40.95 | 60 | 6.5 | 1000 | 0.25 | 0.1 | 29.7 | Fig_020
1N4755A-G | DO-41G | NSND | 1SMA4755 | - | 1000 | 5 | 43 | 40.85 | 45.15 | 70 | 6 | 1500 | 0.25 | 0.1 | 32.7 | Fig_020
1N4756A-G | DO-41G | NSND | 1SMA4756 | - | 1000 | 5 | 47 | 44.65 | 49.35 | 80 | 5.5 | 1500 | 0.25 | 0.1 | 35.8 | Fig_020
1N4757A-G | DO-41G | NSND | 1SMA4757 | - | 1000 | 5 | 51 | 48.45 | 53.55 | 95 | 5 | 1500 | 0.25 | 0.1 | 38.8 | Fig_020
1N4758A-G | DO-41G | NSND | - | - | 1000 | 5 | 56 | 53.2 | 58.8 | 110 | 4.5 | 2000 | 0.25 | 0.1 | 42.6 | Fig_020
1N4759A-G | DO-41G | NSND | - | - | 1000 | 5 | 62 | 58.9 | 65.1 | 125 | 4 | 2000 | 0.25 | 0.1 | 47.1 | Fig_020
1N4760A-G | DO-41G | NSND | - | - | 1000 | 5 | 68 | 64.6 | 71.4 | 150 | 3.7 | 2000 | 0.25 | 0.1 | 51.7 | Fig_020
1N4761A-G | DO-41G | NSND | - | - | 1000 | 5 | 75 | 71.25 | 78.75 | 175 | 3.3 | 2000 | 0.25 | 0.1 | 56 | Fig_020
1SMA5921 | SMA | Active | - | - | 1500 | 5 | 6.8 | 6.46 | 7.14 | 2.5 | 55.1 | 200 | 1 | 5 | 5.2 | Fig_020
1SMA5922 | SMA | Active | - | - | 1500 | 5 | 7.5 | 7.125 | 7.875 | 3 | 50 | 400 | 0.5 | 5 | 6 | Fig_020
1SMA5923 | SMA | Active | - | - | 1500 | 5 | 8.2 | 7.79 | 8.61 | 3.5 | 45.7 | 400 | 0.5 | 5 | 6.5 | Fig_020
1SMA5924 | SMA | Active | - | - | 1500 | 5 | 9.1 | 8.645 | 9.555 | 4 | 41.2 | 500 | 0.5 | 5 | 7 | Fig_020
1SMA5925 | SMA | Active | - | - | 1500 | 5 | 10 | 9.5 | 10.5 | 4.5 | 37.5 | 500 | 0.25 | 5 | 8 | Fig_020
1SMA5926 | SMA | Active | - | - | 1500 | 5 | 11 | 10.45 | 11.55 | 5.5 | 34.1 | 550 | 0.25 | 1 | 8.4 | Fig_020
1SMA5927 | SMA | Active | - | - | 1500 | 5 | 12 | 11.4 | 12.6 | 6.5 | 31.2 | 550 | 0.25 | 1 | 9.1 | Fig_020
1SMA5928 | SMA | Active | - | - | 1500 | 5 | 13 | 12.35 | 13.65 | 7 | 28.8 | 550 | 0.25 | 1 | 9.9 | Fig_020
1SMA5929 | SMA | Active | - | - | 1500 | 5 | 15 | 14.25 | 15.75 | 9 | 25 | 600 | 0.25 | 1 | 11.4 | Fig_020
1SMA5930 | SMA | Active | - | - | 1500 | 5 | 16 | 15.2 | 16.8 | 10 | 23.4 | 600 | 0.25 | 1 | 12.2 | Fig_020
1SMA5931 | SMA | Active | - | - | 1500 | 5 | 18 | 17.1 | 18.9 | 12 | 20.8 | 650 | 0.25 | 1 | 13.7 | Fig_020
1SMA5932 | SMA | Active | - | - | 1500 | 5 | 20 | 19 | 21 | 14 | 18.7 | 650 | 0.25 | 1 | 15.2 | Fig_020
1SMA5933 | SMA | Active | - | - | 1500 | 5 | 22 | 20.9 | 23.1 | 17.5 | 17 | 650 | 0.25 | 1 | 16.7 | Fig_020
1SMA5934 | SMA | Active | - | - | 1500 | 5 | 24 | 22.8 | 25.2 | 19 | 15.6 | 700 | 0.25 | 1 | 18.2 | Fig_020
1SMA5935 | SMA | Active | - | - | 1500 | 5 | 27 | 25.65 | 28.35 | 23 | 13.9 | 700 | 0.25 | 1 | 20.6 | Fig_020
1SMA5936 | SMA | Active | - | - | 1500 | 5 | 30 | 28.5 | 31.5 | 26 | 12.5 | 750 | 0.25 | 1 | 22.8 | Fig_020
1SMA5937 | SMA | Active | - | - | 1500 | 5 | 33 | 31.35 | 34.65 | 33 | 11.4 | 800 | 0.25 | 1 | 25.1 | Fig_020
1SMA5938 | SMA | Active | - | - | 1500 | 5 | 36 | 34.2 | 37.8 | 38 | 10.4 | 850 | 0.25 | 1 | 27.4 | Fig_020
1SMA5939 | SMA | Active | - | - | 1500 | 5 | 39 | 37.05 | 40.95 | 45 | 9.6 | 900 | 0.25 | 1 | 29.7 | Fig_020
1SMA5940 | SMA | Active | - | - | 1500 | 5 | 43 | 40.85 | 45.15 | 53 | 8.7 | 950 | 0.25 | 1 | 32.7 | Fig_020
1SMA5941 | SMA | Active | - | - | 1500 | 5 | 47 | 44.65 | 49.35 | 67 | 8 | 1000 | 0.25 | 1 | 35.8 | Fig_020
1SMA5942 | SMA | Active | - | - | 1500 | 5 | 51 | 48.45 | 53.55 | 70 | 7.3 | 1100 | 0.25 | 1 | 38.8 | Fig_020
1SMA5943 | SMA | Active | - | - | 1500 | 5 | 56 | 53.2 | 58.8 | 86 | 6.7 | 1300 | 0.25 | 1 | 42.6 | Fig_020
1SMA5944 | SMA | Active | - | - | 1500 | 5 | 62 | 58.9 | 65.1 | 100 | 6 | 1500 | 0.25 | 1 | 47.2 | Fig_020
1SMA5945 | SMA | Active | - | - | 1500 | 5 | 68 | 64.6 | 71.4 | 120 | 5.5 | 1700 | 0.25 | 1 | 51.7 | Fig_020
1SMA5914-AU | SMA | Active | - | Y | 1500 | 5 | 3.6 | 3.42 | 3.78 | 104.2 | 9 | 500 | 1 | 75 | 1 | Fig_020
1SMA5915-AU | SMA | Active | - | Y | 1500 | 5 | 3.9 | 3.71 | 4.1 | 96.1 | 8 | 500 | 1 | 25 | 1 | Fig_020
1SMA5916-AU | SMA | Active | - | Y | 1500 | 5 | 4.3 | 4.09 | 4.52 | 87.2 | 6 | 500 | 1 | 5 | 1 | Fig_020
1SMA5917-AU | SMA | Active | - | Y | 1500 | 5 | 4.7 | 4.47 | 4.94 | 79.8 | 5 | 500 | 1 | 5 | 1.5 | Fig_020
1SMA5918-AU | SMA | Active | - | Y | 1500 | 5 | 5.1 | 4.85 | 5.36 | 73.5 | 4 | 350 | 1 | 5 | 2 | Fig_020
1SMA5919-AU | SMA | Active | - | Y | 1500 | 5 | 5.6 | 5.32 | 5.88 | 66.9 | 2 | 250 | 1 | 5 | 3 | Fig_020
1SMA5920-AU | SMA | Active | - | Y | 1500 | 5 | 6.2 | 5.89 | 6.51 | 60.5 | 2 | 200 | 1 | 5 | 4 | Fig_020
1SMA5921-AU | SMA | Active | - | Y | 1500 | 5 | 6.8 | 6.46 | 7.14 | 3 | 55.1 | 200 | 1 | 5 | 5.2 | Fig_020
1SMA5922-AU | SMA | Active | - | Y | 1500 | 5 | 7.5 | 7.13 | 7.88 | 3 | 50 | 400 | 0.5 | 5 | 6 | Fig_020
1SMA5923-AU | SMA | Active | - | Y | 1500 | 5 | 8.2 | 7.79 | 8.61 | 4 | 45.7 | 400 | 0.5 | 5 | 6.5 | Fig_020
1SMA5924-AU | SMA | Active | - | Y | 1500 | 5 | 9.1 | 8.65 | 9.56 | 4 | 41.2 | 500 | 0.5 | 5 | 7 | Fig_020
1SMA5925-AU | SMA | Active | - | Y | 1500 | 5 | 10 | 9.5 | 10.5 | 5 | 37.5 | 500 | 0.25 | 5 | 8 | Fig_020
1SMA5926-AU | SMA | Active | - | Y | 1500 | 5 | 11 | 10.45 | 11.55 | 6 | 34.1 | 550 | 0.25 | 1 | 8.4 | Fig_020
1SMA5927-AU | SMA | Active | - | Y | 1500 | 5 | 12 | 11.4 | 12.6 | 7 | 31.2 | 550 | 0.25 | 1 | 9.1 | Fig_020
1SMA5928-AU | SMA | Active | - | Y | 1500 | 5 | 13 | 12.35 | 13.65 | 7 | 28.8 | 550 | 0.25 | 1 | 9.9 | Fig_020
1SMA5929-AU | SMA | Active | - | Y | 1500 | 5 | 15 | 14.25 | 15.75 | 9 | 25 | 600 | 0.25 | 1 | 11.4 | Fig_020
1SMA5930-AU | SMA | Active | - | Y | 1500 | 5 | 16 | 15.2 | 16.8 | 10 | 23.4 | 600 | 0.25 | 1 | 12.2 | Fig_020
1SMA5931-AU | SMA | Active | - | Y | 1500 | 5 | 18 | 17.1 | 18.9 | 12 | 20.8 | 650 | 0.25 | 1 | 13.7 | Fig_020
1SMA5932-AU | SMA | Active | - | Y | 1500 | 5 | 20 | 19 | 21 | 14 | 18.7 | 650 | 0.25 | 1 | 15.2 | Fig_020
1SMA5933-AU | SMA | Active | - | Y | 1500 | 5 | 22 | 20.9 | 23.1 | 18 | 17 | 650 | 0.25 | 1 | 16.7 | Fig_020
1SMA5934-AU | SMA | Active | - | Y | 1500 | 5 | 24 | 22.8 | 25.2 | 19 | 15.6 | 700 | 0.25 | 1 | 18.2 | Fig_020
1SMA5935-AU | SMA | Active | - | Y | 1500 | 5 | 27 | 25.65 | 28.35 | 23 | 13.9 | 700 | 0.25 | 1 | 20.6 | Fig_020
1SMA5936-AU | SMA | Active | - | Y | 1500 | 5 | 30 | 28.5 | 31.5 | 26 | 12.5 | 750 | 0.25 | 1 | 22.8 | Fig_020
1SMA5937-AU | SMA | Active | - | Y | 1500 | 5 | 33 | 31.35 | 34.65 | 33 | 11.4 | 800 | 0.25 | 1 | 25.1 | Fig_020
1SMA5938-AU | SMA | Active | - | Y | 1500 | 5 | 36 | 34.2 | 37.8 | 38 | 10.4 | 850 | 0.25 | 1 | 27.4 | Fig_020
1SMA5939-AU | SMA | Active | - | Y | 1500 | 5 | 39 | 37.05 | 40.95 | 45 | 9.6 | 900 | 0.25 | 1 | 29.7 | Fig_020
1SMA5940-AU | SMA | Active | - | Y | 1500 | 5 | 43 | 40.85 | 45.15 | 53 | 8.7 | 950 | 0.25 | 1 | 32.7 | Fig_020
1SMA5941-AU | SMA | Active | - | Y | 1500 | 5 | 47 | 44.65 | 49.35 | 67 | 8 | 1000 | 0.25 | 1 | 35.8 | Fig_020
1SMA5942-AU | SMA | Active | - | Y | 1500 | 5 | 51 | 48.45 | 53.55 | 70 | 7.3 | 1100 | 0.25 | 1 | 38.8 | Fig_020
1SMA5943-AU | SMA | Active | - | Y | 1500 | 5 | 56 | 53.2 | 58.8 | 86 | 6.7 | 1300 | 0.25 | 1 | 42.6 | Fig_020
1SMA5944-AU | SMA | Active | - | Y | 1500 | 5 | 62 | 58.9 | 65.1 | 100 | 6 | 1500 | 0.25 | 1 | 47.1 | Fig_020
1SMA5945-AU | SMA | Active | - | Y | 1500 | 5 | 68 | 64.6 | 71.4 | 120 | 5.5 | 1700 | 0.25 | 1 | 51.7 | Fig_020
1SMB5921-AU | SMB | Active | - | Y | 1500 | 5 | 6.8 | 6.46 | 7.14 | 3 | 55.1 | 200 | 1 | 5 | 5.2 | Fig_020
1SMB5922-AU | SMB | Active | - | Y | 1500 | 5 | 7.5 | 7.13 | 7.88 | 3 | 50 | 400 | 0.5 | 5 | 6 | Fig_020
1SMB5923-AU | SMB | Active | - | Y | 1500 | 5 | 8.2 | 7.79 | 8.61 | 4 | 45.7 | 400 | 0.5 | 5 | 6.5 | Fig_020
1SMB5924-AU | SMB | Active | - | Y | 1500 | 5 | 9.1 | 8.65 | 9.56 | 4 | 41.2 | 500 | 0.5 | 5 | 7 | Fig_020
1SMB5925-AU | SMB | Active | - | Y | 1500 | 5 | 10 | 9.5 | 10.5 | 5 | 37.5 | 500 | 0.25 | 5 | 8 | Fig_020
1SMB5926-AU | SMB | Active | - | Y | 1500 | 5 | 11 | 10.45 | 11.55 | 6 | 34.1 | 550 | 0.25 | 1 | 8.4 | Fig_020
1SMB5927-AU | SMB | Active | - | Y | 1500 | 5 | 12 | 11.4 | 12.6 | 7 | 31.2 | 550 | 0.25 | 1 | 9.1 | Fig_020
1SMB5928-AU | SMB | Active | - | Y | 1500 | 5 | 13 | 12.35 | 13.65 | 7 | 28.8 | 550 | 0.25 | 1 | 9.9 | Fig_020
1SMB5929-AU | SMB | NSND | - | Y | 1500 | 5 | 15 | 14.25 | 15.75 | 9 | 25 | 600 | 0.25 | 1 | 11.4 | Fig_020
1SMB5930-AU | SMB | Active | - | Y | 1500 | 5 | 16 | 15.2 | 16.8 | 10 | 23.4 | 600 | 0.25 | 1 | 12.2 | Fig_020
1SMB5931-AU | SMB | Active | - | Y | 1500 | 5 | 18 | 17.1 | 18.9 | 12 | 20.8 | 650 | 0.25 | 1 | 13.7 | Fig_020
1SMB5932-AU | SMB | NSND | - | Y | 1500 | 5 | 20 | 19 | 21 | 14 | 18.7 | 650 | 0.25 | 1 | 15.2 | Fig_020
1SMB5933-AU | SMB | Active | - | Y | 1500 | 5 | 22 | 20.9 | 23.1 | 18 | 17 | 650 | 0.25 | 1 | 16.7 | Fig_020
1SMB5934-AU | SMB | Active | - | Y | 1500 | 5 | 24 | 22.8 | 25.2 | 19 | 15.6 | 700 | 0.25 | 1 | 18.2 | Fig_020
1SMB5935-AU | SMB | Active | - | Y | 1500 | 5 | 27 | 25.65 | 28.35 | 23 | 13.9 | 700 | 0.25 | 1 | 20.6 | Fig_020
1SMB5936-AU | SMB | Active | - | Y | 1500 | 5 | 30 | 28.5 | 31.5 | 26 | 12.5 | 750 | 0.25 | 1 | 22.8 | Fig_020
1SMB5937-AU | SMB | Active | - | Y | 1500 | 5 | 33 | 31.35 | 34.65 | 33 | 11.4 | 800 | 0.25 | 1 | 25.1 | Fig_020
1SMB5938-AU | SMB | Active | - | Y | 1500 | 5 | 36 | 34.2 | 37.8 | 38 | 10.4 | 850 | 0.25 | 1 | 27.4 | Fig_020
1SMB5939-AU | SMB | Active | - | Y | 1500 | 5 | 39 | 37.05 | 40.95 | 45 | 9.6 | 900 | 0.25 | 1 | 29.7 | Fig_020
1SMB5940-AU | SMB | Active | - | Y | 1500 | 5 | 43 | 40.85 | 45.15 | 53 | 8.7 | 950 | 0.25 | 1 | 32.7 | Fig_020
1SMB5941-AU | SMB | Active | - | Y | 1500 | 5 | 47 | 44.65 | 49.35 | 67 | 8 | 1000 | 0.25 | 1 | 35.8 | Fig_020
1SMB5942-AU | SMB | Active | - | Y | 1500 | 5 | 51 | 48.45 | 53.55 | 70 | 7.3 | 1100 | 0.25 | 1 | 38.8 | Fig_020
1SMB5921 | SMB | Active | - | - | 1500 | 5 | 6.8 | 6.46 | 7.14 | 2.5 | 55.1 | 200 | 1 | 5 | 5.2 | Fig_020
1SMB5922 | SMB | Active | - | - | 1500 | 5 | 7.5 | 7.125 | 7.875 | 3 | 50 | 400 | 0.5 | 5 | 6 | Fig_020
1SMB5923 | SMB | Active | - | - | 1500 | 5 | 8.2 | 7.79 | 8.61 | 3.5 | 45.7 | 400 | 0.5 | 5 | 6.5 | Fig_020
1SMB5924 | SMB | Active | - | - | 1500 | 5 | 9.1 | 8.645 | 9.555 | 4 | 41.2 | 500 | 0.5 | 5 | 7 | Fig_020
1SMB5925 | SMB | Active | - | - | 1500 | 5 | 10 | 9.5 | 10.5 | 4.5 | 37.5 | 500 | 0.25 | 5 | 8 | Fig_020
1SMB5926 | SMB | Active | - | - | 1500 | 5 | 11 | 10.45 | 11.55 | 5.5 | 34.1 | 550 | 0.25 | 1 | 8.4 | Fig_020
1SMB5927 | SMB | Active | - | - | 1500 | 5 | 12 | 11.4 | 12.6 | 6.5 | 31.2 | 550 | 0.25 | 1 | 9.1 | Fig_020
1SMB5928 | SMB | Active | - | - | 1500 | 5 | 13 | 12.35 | 13.65 | 7 | 28.8 | 550 | 0.25 | 1 | 9.9 | Fig_020
1SMB5929 | SMB | Active | - | - | 1500 | 5 | 15 | 14.25 | 15.75 | 9 | 25 | 600 | 0.25 | 1 | 11.4 | Fig_020
1SMB5930 | SMB | Active | - | - | 1500 | 5 | 16 | 15.2 | 16.8 | 10 | 23.4 | 600 | 0.25 | 1 | 12.2 | Fig_020
1SMB5931 | SMB | Active | - | - | 1500 | 5 | 18 | 17.1 | 18.9 | 12 | 20.8 | 650 | 0.25 | 1 | 13.7 | Fig_020
1SMB5932 | SMB | Active | - | - | 1500 | 5 | 20 | 19 | 21 | 14 | 18.7 | 650 | 0.25 | 1 | 15.2 | Fig_020
1SMB5933 | SMB | Active | - | - | 1500 | 5 | 22 | 20.9 | 23.1 | 17.5 | 17 | 650 | 0.25 | 1 | 16.7 | Fig_020
1SMB5934 | SMB | Active | - | - | 1500 | 5 | 24 | 22.8 | 25.2 | 19 | 15.6 | 700 | 0.25 | 1 | 18.2 | Fig_020
1SMB5935 | SMB | Active | - | - | 1500 | 5 | 27 | 25.65 | 28.35 | 23 | 13.9 | 700 | 0.25 | 1 | 20.6 | Fig_020
1SMB5936 | SMB | Active | - | - | 1500 | 5 | 30 | 28.5 | 31.5 | 26 | 12.5 | 750 | 0.25 | 1 | 22.8 | Fig_020
1SMB5937 | SMB | Active | - | - | 1500 | 5 | 33 | 31.35 | 34.65 | 33 | 11.4 | 800 | 0.25 | 1 | 25.1 | Fig_020
1SMB5938 | SMB | Active | - | - | 1500 | 5 | 36 | 34.2 | 37.8 | 38 | 10.4 | 850 | 0.25 | 1 | 27.4 | Fig_020
1SMB5939 | SMB | Active | - | - | 1500 | 5 | 39 | 37.05 | 40.95 | 45 | 9.6 | 900 | 0.25 | 1 | 29.7 | Fig_020
1SMB5940 | SMB | Active | - | - | 1500 | 5 | 43 | 40.85 | 45.15 | 53 | 8.7 | 950 | 0.25 | 1 | 32.7 | Fig_020
1SMB5941 | SMB | Active | - | - | 1500 | 5 | 47 | 44.65 | 49.35 | 67 | 8 | 1000 | 0.25 | 1 | 35.8 | Fig_020
1SMB5942 | SMB | Active | - | - | 1500 | 5 | 51 | 48.45 | 53.55 | 70 | 7.3 | 1100 | 0.25 | 1 | 38.8 | Fig_020
1N5921B | DO-41 | Active | - | - | 1500 | 5 | 6.8 | 6.46 | 7.14 | 2.5 | 55.1 | 200 | 1 | 5 | 5.2 | Fig_020
1N5922B | DO-41 | Active | - | - | 1500 | 5 | 7.5 | 7.125 | 7.875 | 3 | 50 | 400 | 0.5 | 5 | 6 | Fig_020
1N5923B | DO-41 | Active | - | - | 1500 | 5 | 8.2 | 7.79 | 8.61 | 3.5 | 45.7 | 400 | 0.5 | 5 | 6.5 | Fig_020
1N5924B | DO-41 | Active | - | - | 1500 | 5 | 9.1 | 8.645 | 9.555 | 4 | 41.2 | 500 | 0.5 | 5 | 7 | Fig_020
1N5925B | DO-41 | Active | - | - | 1500 | 5 | 10 | 9.5 | 10.5 | 4.5 | 37.5 | 500 | 0.25 | 5 | 8 | Fig_020
1N5926B | DO-41 | Active | - | - | 1500 | 5 | 11 | 10.45 | 11.55 | 5.5 | 34.1 | 550 | 0.25 | 1 | 8.4 | Fig_020
1N5927B | DO-41 | Active | - | - | 1500 | 5 | 12 | 11.4 | 12.6 | 6.5 | 31.2 | 550 | 0.25 | 1 | 9.1 | Fig_020
1N5928B | DO-41 | Active | - | - | 1500 | 5 | 13 | 12.35 | 13.65 | 7 | 28.8 | 550 | 0.25 | 1 | 9.9 | Fig_020
1N5929B | DO-41 | Active | - | - | 1500 | 5 | 15 | 14.25 | 15.75 | 9 | 25 | 600 | 0.25 | 1 | 11.4 | Fig_020
1N5930B | DO-41 | Active | - | - | 1500 | 5 | 16 | 15.2 | 16.8 | 10 | 23.4 | 600 | 0.25 | 1 | 12.2 | Fig_020
1N5931B | DO-41 | Active | - | - | 1500 | 5 | 18 | 17.1 | 18.9 | 12 | 20.8 | 650 | 0.25 | 1 | 13.7 | Fig_020
1N5932B | DO-41 | Active | - | - | 1500 | 5 | 20 | 19 | 21 | 14 | 18.7 | 650 | 0.25 | 1 | 15.2 | Fig_020
1N5933B | DO-41 | Active | - | - | 1500 | 5 | 22 | 20.9 | 23.1 | 17.5 | 17 | 650 | 0.25 | 1 | 16.7 | Fig_020
1N5934B | DO-41 | Active | - | - | 1500 | 5 | 24 | 22.8 | 25.2 | 19 | 15.6 | 700 | 0.25 | 1 | 18.2 | Fig_020
1N5935B | DO-41 | Active | - | - | 1500 | 5 | 27 | 25.65 | 28.35 | 23 | 13.9 | 700 | 0.25 | 1 | 20.6 | Fig_020
1N5936B | DO-41 | Active | - | - | 1500 | 5 | 30 | 28.5 | 31.5 | 26 | 12.5 | 750 | 0.25 | 1 | 22.8 | Fig_020
1N5937B | DO-41 | Active | - | - | 1500 | 5 | 33 | 31.35 | 34.65 | 33 | 11.4 | 800 | 0.25 | 1 | 25.1 | Fig_020
1N5938B | DO-41 | Active | - | - | 1500 | 5 | 36 | 34.2 | 37.8 | 38 | 10.4 | 850 | 0.25 | 1 | 27.4 | Fig_020
1N5939B | DO-41 | Active | - | - | 1500 | 5 | 39 | 37.05 | 40.95 | 45 | 9.6 | 900 | 0.25 | 1 | 29.7 | Fig_020
1N5940B | DO-41 | Active | - | - | 1500 | 5 | 43 | 40.85 | 45.15 | 53 | 8.7 | 950 | 0.25 | 1 | 32.7 | Fig_020
1N5941B | DO-41 | Active | - | - | 1500 | 5 | 47 | 44.65 | 49.35 | 67 | 8 | 1000 | 0.25 | 1 | 35.8 | Fig_020
1SMB2EZ6.8 | SMB | Active | - | - | 2000 | 5 | 6.8 | 6.46 | 7.14 | 2 | 73.5 | 700 | 1 | 5 | 4 | Fig_020
1SMB2EZ7.5 | SMB | Active | - | - | 2000 | 5 | 7.5 | 7.125 | 7.875 | 2 | 66.5 | 700 | 0.5 | 5 | 5 | Fig_020
1SMB2EZ8.2 | SMB | Active | - | - | 2000 | 5 | 8.2 | 7.79 | 8.61 | 2.3 | 61 | 700 | 0.5 | 5 | 6 | Fig_020
1SMB2EZ8.7 | SMB | Active | - | - | 2000 | 5 | 8.7 | 8.265 | 9.135 | 2.4 | 58 | 700 | 0.5 | 4 | 6.6 | Fig_020
1SMB2EZ9.1 | SMB | Active | - | - | 2000 | 5 | 9.1 | 8.645 | 9.555 | 2.5 | 55 | 700 | 0.5 | 3 | 7 | Fig_020
1SMB2EZ10 | SMB | Active | - | - | 2000 | 5 | 10 | 9.5 | 10.5 | 3.5 | 50 | 700 | 0.25 | 3 | 7.6 | Fig_020
1SMB2EZ11 | SMB | Active | - | - | 2000 | 5 | 11 | 10.45 | 11.55 | 4 | 45.5 | 700 | 0.25 | 1 | 8.4 | Fig_020
1SMB2EZ12 | SMB | Active | - | - | 2000 | 5 | 12 | 11.4 | 12.6 | 4.5 | 41.5 | 700 | 0.25 | 1 | 9.1 | Fig_020
1SMB2EZ13 | SMB | Active | - | - | 2000 | 5 | 13 | 12.35 | 13.65 | 5 | 38.5 | 700 | 0.25 | 0.5 | 9.9 | Fig_020
1SMB2EZ14 | SMB | Active | - | - | 2000 | 5 | 14 | 13.3 | 14.7 | 5.5 | 35.7 | 700 | 0.25 | 0.5 | 10.6 | Fig_020
1SMB2EZ15 | SMB | Active | - | - | 2000 | 5 | 15 | 14.25 | 15.75 | 7 | 33.4 | 700 | 0.25 | 0.5 | 11.4 | Fig_020
1SMB2EZ16 | SMB | Active | - | - | 2000 | 5 | 16 | 15.2 | 16.8 | 8 | 31.2 | 700 | 0.25 | 0.5 | 12.2 | Fig_020
1SMB2EZ17 | SMB | Active | - | - | 2000 | 5 | 17 | 16.15 | 17.85 | 9 | 29.4 | 750 | 0.25 | 0.5 | 13 | Fig_020
1SMB2EZ18 | SMB | Active | - | - | 2000 | 5 | 18 | 17.1 | 18.9 | 10 | 27.8 | 750 | 0.25 | 0.5 | 13.7 | Fig_020
1SMB2EZ19 | SMB | Active | - | - | 2000 | 5 | 19 | 18.05 | 19.95 | 11 | 26.3 | 750 | 0.25 | 0.5 | 14.4 | Fig_020
1SMB2EZ20 | SMB | Active | - | - | 2000 | 5 | 20 | 19 | 21 | 11 | 25 | 750 | 0.25 | 0.5 | 15.2 | Fig_020
1SMB2EZ22 | SMB | Active | - | - | 2000 | 5 | 22 | 20.9 | 23.1 | 12 | 22.8 | 750 | 0.25 | 0.5 | 16.7 | Fig_020
1SMB2EZ24 | SMB | Active | - | - | 2000 | 5 | 24 | 22.8 | 25.2 | 13 | 20.8 | 750 | 0.25 | 0.5 | 18.2 | Fig_020
1SMB2EZ25 | SMB | Active | - | - | 2000 | 5 | 25 | 23.75 | 26.25 | 14 | 20 | 750 | 0.25 | 0.5 | 19 | Fig_020
1SMB2EZ27 | SMB | Active | - | - | 2000 | 5 | 27 | 25.65 | 28.35 | 18 | 18.5 | 750 | 0.25 | 0.5 | 20.6 | Fig_020
1SMB2EZ28 | SMB | Active | - | - | 2000 | 5 | 28 | 26.6 | 29.4 | 18 | 17 | 750 | 0.25 | 0.5 | 21.3 | Fig_020
1SMB2EZ30 | SMB | Active | - | - | 2000 | 5 | 30 | 28.5 | 31.5 | 20 | 16.6 | 1000 | 0.25 | 0.5 | 22.5 | Fig_020
1SMB2EZ33 | SMB | Active | - | - | 2000 | 5 | 33 | 31.35 | 34.65 | 23 | 15.1 | 1000 | 0.25 | 0.5 | 25.1 | Fig_020
1SMB2EZ36 | SMB | Active | - | - | 2000 | 5 | 36 | 34.2 | 37.8 | 25 | 13.9 | 1000 | 0.25 | 0.5 | 27.4 | Fig_020
1SMB2EZ39 | SMB | Active | - | - | 2000 | 5 | 39 | 37.05 | 40.95 | 30 | 12.8 | 1000 | 0.25 | 0.5 | 29.7 | Fig_020
1SMB2EZ43 | SMB | Active | - | - | 2000 | 5 | 43 | 40.85 | 45.15 | 35 | 11.6 | 1500 | 0.25 | 0.5 | 32.7 | Fig_020
1SMB2EZ47 | SMB | Active | - | - | 2000 | 5 | 47 | 44.65 | 49.35 | 40 | 10.6 | 1500 | 0.25 | 0.5 | 35.8 | Fig_020
1SMB2EZ51 | SMB | Active | - | - | 2000 | 5 | 51 | 48.45 | 53.55 | 48 | 9.8 | 1500 | 0.25 | 0.5 | 38.8 | Fig_020
1SMB2EZ6.8-AU | SMB | Active | - | Y | 2000 | 5 | 6.8 | 6.46 | 7.14 | 2 | 73.5 | 700 | 1 | 5 | 4 | Fig_020
1SMB2EZ7.5-AU | SMB | Active | - | Y | 2000 | 5 | 7.5 | 7.125 | 7.875 | 2 | 66.5 | 700 | 0.5 | 5 | 5 | Fig_020
1SMB2EZ8.2-AU | SMB | Active | - | Y | 2000 | 5 | 8.2 | 7.79 | 8.61 | 2.3 | 61 | 700 | 0.5 | 5 | 6 | Fig_020
1SMB2EZ8.7-AU | SMB | Active | - | Y | 2000 | 5 | 8.7 | 8.265 | 9.135 | 2.4 | 58 | 700 | 0.5 | 4 | 6.6 | Fig_020
1SMB2EZ9.1-AU | SMB | Active | - | Y | 2000 | 5 | 9.1 | 8.645 | 9.555 | 2.5 | 55 | 700 | 0.5 | 3 | 7 | Fig_020
1SMB2EZ10-AU | SMB | Active | - | Y | 2000 | 5 | 10 | 9.5 | 10.5 | 3.5 | 50 | 700 | 0.25 | 3 | 7.6 | Fig_020
1SMB2EZ11-AU | SMB | Active | - | Y | 2000 | 5 | 11 | 10.45 | 11.55 | 4 | 45.5 | 700 | 0.25 | 1 | 8.4 | Fig_020
1SMB2EZ12-AU | SMB | Active | - | Y | 2000 | 5 | 12 | 11.4 | 12.6 | 4.5 | 41.5 | 700 | 0.25 | 1 | 9.1 | Fig_020
1SMB2EZ13-AU | SMB | Active | - | Y | 2000 | 5 | 13 | 12.35 | 13.65 | 5 | 38.5 | 700 | 0.25 | 0.5 | 9.9 | Fig_020
1SMB2EZ14-AU | SMB | Active | - | Y | 2000 | 5 | 14 | 13.3 | 14.7 | 5.5 | 35.7 | 700 | 0.25 | 0.5 | 10.6 | Fig_020
1SMB2EZ15-AU | SMB | Active | - | Y | 2000 | 5 | 15 | 14.25 | 15.75 | 7 | 33.4 | 700 | 0.25 | 0.5 | 11.4 | Fig_020
1SMB2EZ16-AU | SMB | Active | - | Y | 2000 | 5 | 16 | 15.2 | 16.8 | 8 | 31.2 | 700 | 0.25 | 0.5 | 12.2 | Fig_020
1SMB2EZ17-AU | SMB | Active | - | Y | 2000 | 5 | 17 | 16.15 | 17.85 | 9 | 29.4 | 750 | 0.25 | 0.5 | 13 | Fig_020
1SMB2EZ18-AU | SMB | Active | - | Y | 2000 | 5 | 18 | 17.1 | 18.9 | 10 | 27.8 | 750 | 0.25 | 0.5 | 13.7 | Fig_020
1SMB2EZ19-AU | SMB | Active | - | Y | 2000 | 5 | 19 | 18.05 | 19.95 | 11 | 26.3 | 750 | 0.25 | 0.5 | 14.4 | Fig_020
1SMB2EZ20-AU | SMB | Active | - | Y | 2000 | 5 | 20 | 19 | 21 | 11 | 25 | 750 | 0.25 | 0.5 | 15.2 | Fig_020
1SMB2EZ22-AU | SMB | Active | - | Y | 2000 | 5 | 22 | 20.9 | 23.1 | 12 | 22.8 | 750 | 0.25 | 0.5 | 16.7 | Fig_020
1SMB2EZ24-AU | SMB | Active | - | Y | 2000 | 5 | 24 | 22.8 | 25.2 | 13 | 20.8 | 750 | 0.25 | 0.5 | 18.2 | Fig_020
1SMB2EZ25-AU | SMB | Active | - | Y | 2000 | 5 | 25 | 23.75 | 26.25 | 14 | 20 | 750 | 0.25 | 0.5 | 19 | Fig_020
1SMB2EZ27-AU | SMB | Active | - | Y | 2000 | 5 | 27 | 25.65 | 28.35 | 18 | 18.5 | 750 | 0.25 | 0.5 | 20.6 | Fig_020
1SMB2EZ28-AU | SMB | Active | - | Y | 2000 | 5 | 28 | 26.6 | 29.4 | 18 | 17 | 750 | 0.25 | 0.5 | 21.3 | Fig_020
1SMB2EZ30-AU | SMB | Active | - | Y | 2000 | 5 | 30 | 28.5 | 31.5 | 20 | 16.6 | 1000 | 0.25 | 0.5 | 22.5 | Fig_020
1SMB2EZ33-AU | SMB | Active | - | Y | 2000 | 5 | 33 | 31.35 | 34.65 | 23 | 15.1 | 1000 | 0.25 | 0.5 | 25.1 | Fig_020
1SMB2EZ36-AU | SMB | Active | - | Y | 2000 | 5 | 36 | 34.2 | 37.8 | 25 | 13.9 | 1000 | 0.25 | 0.5 | 27.4 | Fig_020
1SMB2EZ39-AU | SMB | Active | - | Y | 2000 | 5 | 39 | 37.05 | 40.95 | 30 | 12.8 | 1000 | 0.25 | 0.5 | 29.7 | Fig_020
1SMB2EZ43-AU | SMB | Active | - | Y | 2000 | 5 | 43 | 40.85 | 45.15 | 35 | 11.6 | 1500 | 0.25 | 0.5 | 32.7 | Fig_020
1SMB2EZ47-AU | SMB | Active | - | Y | 2000 | 5 | 47 | 44.65 | 49.35 | 40 | 10.6 | 1500 | 0.25 | 0.5 | 35.8 | Fig_020
1SMB2EZ51-AU | SMB | Active | - | Y | 2000 | 5 | 51 | 48.45 | 53.55 | 48 | 9.8 | 1500 | 0.25 | 0.5 | 38.8 | Fig_020
2EZ6.8 | DO-15 | Active | - | - | 2000 | 5 | 6.8 | 6.46 | 7.14 | 2 | 73.5 | 700 | 1 | 5 | 4 | Fig_020
2EZ7.5 | DO-15 | Active | - | - | 2000 | 5 | 7.5 | 7.125 | 7.875 | 2 | 66.5 | 700 | 0.5 | 5 | 5 | Fig_020
2EZ9.1 | DO-15 | Active | - | - | 2000 | 5 | 9.1 | 8.645 | 9.555 | 2.5 | 55 | 700 | 0.5 | 3 | 7 | Fig_020
2EZ12 | DO-15 | Active | - | - | 2000 | 5 | 12 | 11.4 | 12.6 | 4.5 | 41.5 | 700 | 0.25 | 1 | 9.1 | Fig_020
2EZ13 | DO-15 | Active | - | - | 2000 | 5 | 13 | 12.35 | 13.65 | 5 | 38.5 | 700 | 0.25 | 0.5 | 9.9 | Fig_020
2EZ14 | DO-15 | Active | - | - | 2000 | 5 | 14 | 13.3 | 14.7 | 5.5 | 35.7 | 700 | 0.25 | 0.5 | 10.6 | Fig_020
2EZ15 | DO-15 | Active | - | - | 2000 | 5 | 15 | 14.25 | 15.75 | 7 | 33.4 | 700 | 0.25 | 0.5 | 11.4 | Fig_020
2EZ16 | DO-15 | Active | - | - | 2000 | 5 | 16 | 15.2 | 16.8 | 8 | 31.2 | 700 | 0.25 | 0.5 | 12.2 | Fig_020
2EZ18 | DO-15 | Active | - | - | 2000 | 5 | 18 | 17.1 | 18.9 | 10 | 27.8 | 750 | 0.25 | 0.5 | 13.7 | Fig_020
2EZ20 | DO-15 | Active | - | - | 2000 | 5 | 20 | 19 | 21 | 11 | 25 | 750 | 0.25 | 0.5 | 15.2 | Fig_020
2EZ22 | DO-15 | Active | - | - | 2000 | 5 | 22 | 20.9 | 23.1 | 12 | 22.8 | 750 | 0.25 | 0.5 | 16.7 | Fig_020
2EZ24 | DO-15 | Active | - | - | 2000 | 5 | 24 | 22.8 | 25.2 | 13 | 20.8 | 750 | 0.25 | 0.5 | 18.2 | Fig_020
2EZ25 | DO-15 | Active | - | - | 2000 | 5 | 25 | 23.75 | 26.25 | 14 | 20 | 750 | 0.25 | 0.5 | 19 | Fig_020
2EZ27 | DO-15 | Active | - | - | 2000 | 5 | 27 | 25.65 | 28.35 | 18 | 18.5 | 750 | 0.25 | 0.5 | 20.6 | Fig_020
2EZ30 | DO-15 | Active | - | - | 2000 | 5 | 30 | 28.5 | 31.5 | 20 | 16.6 | 1000 | 0.25 | 0.5 | 22.5 | Fig_020
2EZ36 | DO-15 | Active | - | - | 2000 | 5 | 36 | 34.2 | 37.8 | 25 | 13.9 | 1000 | 0.25 | 0.5 | 27.4 | Fig_020
2EZ39 | DO-15 | Active | - | - | 2000 | 5 | 39 | 37.05 | 40.95 | 30 | 12.8 | 1000 | 0.25 | 0.5 | 29.7 | Fig_020
2EZ43 | DO-15 | Active | - | - | 2000 | 5 | 43 | 40.85 | 45.15 | 35 | 11.6 | 1500 | 0.25 | 0.5 | 32.7 | Fig_020
2EZ47 | DO-15 | Active | - | - | 2000 | 5 | 47 | 44.65 | 49.35 | 40 | 10.6 | 1500 | 0.25 | 0.5 | 35.8 | Fig_020
2EZ51 | DO-15 | Active | - | - | 2000 | 5 | 51 | 48.45 | 53.55 | 48 | 9.8 | 1500 | 0.25 | 0.5 | 38.8 | Fig_020
1SMB3EZ5.6 | SMB | Active | - | - | 3000 | 5 | 5.6 | 5.32 | 5.88 | 2 | 134 | 700 | 1 | 5 | 3 | Fig_020
1SMB3EZ6.2 | SMB | Active | - | - | 3000 | 5 | 6.2 | 5.89 | 6.51 | 2 | 120 | 700 | 1 | 5 | 4 | Fig_020
1SMB3EZ6.8 | SMB | Active | - | - | 3000 | 5 | 6.8 | 6.46 | 7.14 | 2 | 110 | 700 | 1 | 5 | 4 | Fig_020
1SMB3EZ7.5 | SMB | Active | - | - | 3000 | 5 | 7.5 | 7.125 | 7.875 | 2 | 100 | 700 | 0.5 | 5 | 5 | Fig_020
1SMB3EZ8.2 | SMB | Active | - | - | 3000 | 5 | 8.2 | 7.79 | 8.61 | 2.3 | 91 | 700 | 0.5 | 5 | 6 | Fig_020
1SMB3EZ8.7 | SMB | Active | - | - | 3000 | 5 | 8.7 | 8.265 | 9.135 | 2.4 | 85 | 700 | 0.5 | 4 | 6.6 | Fig_020
1SMB3EZ9.1 | SMB | Active | - | - | 3000 | 5 | 9.1 | 8.645 | 9.555 | 2.5 | 82 | 700 | 0.5 | 3 | 7 | Fig_020
1SMB3EZ10 | SMB | Active | - | - | 3000 | 5 | 10 | 9.5 | 10.5 | 3.5 | 75 | 700 | 0.25 | 3 | 7.6 | Fig_020
1SMB3EZ11 | SMB | NSND | - | - | 3000 | 5 | 11 | 10.45 | 11.55 | 4 | 68 | 700 | 0.25 | 1 | 8.4 | Fig_020
1SMB3EZ12 | SMB | Active | - | - | 3000 | 5 | 12 | 11.4 | 12.6 | 4.5 | 63 | 700 | 0.25 | 1 | 9.1 | Fig_020
1SMB3EZ13 | SMB | Active | - | - | 3000 | 5 | 13 | 12.35 | 13.65 | 4.5 | 58 | 700 | 0.25 | 0.5 | 9.9 | Fig_020
1SMB3EZ14 | SMB | Active | - | - | 3000 | 5 | 14 | 13.3 | 14.7 | 5 | 53 | 700 | 0.25 | 0.5 | 10.6 | Fig_020
1SMB3EZ15 | SMB | Active | - | - | 3000 | 5 | 15 | 14.25 | 15.75 | 5.5 | 50 | 700 | 0.25 | 0.5 | 11.4 | Fig_020
1SMB3EZ16 | SMB | Active | - | - | 3000 | 5 | 16 | 15.2 | 16.8 | 5.5 | 47 | 700 | 0.25 | 0.5 | 12.2 | Fig_020
1SMB3EZ17 | SMB | Active | - | - | 3000 | 5 | 17 | 16.15 | 17.85 | 6 | 44 | 750 | 0.25 | 0.5 | 13 | Fig_020
1SMB3EZ18 | SMB | Active | - | - | 3000 | 5 | 18 | 17.1 | 18.9 | 6 | 42 | 750 | 0.25 | 0.5 | 13.7 | Fig_020
1SMB3EZ19 | SMB | Active | - | - | 3000 | 5 | 19 | 18.05 | 19.95 | 7 | 40 | 750 | 0.25 | 0.5 | 14.4 | Fig_020
1SMB3EZ20 | SMB | Active | - | - | 3000 | 5 | 20 | 19 | 21 | 7 | 37 | 750 | 0.25 | 0.5 | 15.2 | Fig_020
1SMB3EZ22 | SMB | Active | - | - | 3000 | 5 | 22 | 20.9 | 23.1 | 8 | 34 | 750 | 0.25 | 0.5 | 16.7 | Fig_020
1SMB3EZ24 | SMB | Active | - | - | 3000 | 5 | 24 | 22.8 | 25.2 | 9 | 31 | 750 | 0.25 | 0.5 | 18.2 | Fig_020
1SMB3EZ25 | SMB | Active | - | - | 3000 | 5 | 25 | 23.75 | 26.25 | 9.5 | 30 | 750 | 0.25 | 0.5 | 19 | Fig_020
1SMB3EZ27 | SMB | Active | - | - | 3000 | 5 | 27 | 25.65 | 28.35 | 10 | 28 | 750 | 0.25 | 0.5 | 20.6 | Fig_020
1SMB3EZ28 | SMB | Active | - | - | 3000 | 5 | 28 | 26.6 | 29.4 | 12 | 27 | 750 | 0.25 | 0.5 | 21.3 | Fig_020
1SMB3EZ30 | SMB | Active | - | - | 3000 | 5 | 30 | 28.5 | 31.5 | 16 | 25 | 1000 | 0.25 | 0.5 | 22.5 | Fig_020
1SMB3EZ33 | SMB | Active | - | - | 3000 | 5 | 33 | 31.35 | 34.65 | 20 | 23 | 1000 | 0.25 | 0.5 | 25.1 | Fig_020
1SMB3EZ36 | SMB | Active | - | - | 3000 | 5 | 36 | 34.2 | 37.8 | 22 | 21 | 1000 | 0.25 | 0.5 | 27.4 | Fig_020
1SMB3EZ39 | SMB | Active | - | - | 3000 | 5 | 39 | 37.05 | 40.95 | 28 | 19 | 1000 | 0.25 | 0.5 | 29.7 | Fig_020
1SMB3EZ43 | SMB | Active | - | - | 3000 | 5 | 43 | 40.85 | 45.15 | 33 | 17 | 1500 | 0.25 | 0.5 | 32.7 | Fig_020
1SMB3EZ47 | SMB | Active | - | - | 3000 | 5 | 47 | 44.65 | 49.35 | 38 | 16 | 1500 | 0.25 | 0.5 | 35.8 | Fig_020
1SMB3EZ51 | SMB | Active | - | - | 3000 | 5 | 51 | 48.45 | 53.55 | 45 | 15 | 1500 | 0.25 | 0.5 | 38.8 | Fig_020
1SMB3EZ5.1-AU | SMB | Active | - | Y | 3000 | 5 | 5.1 | 4.85 | 5.36 | 2 | 147 | 550 | 1 | 8 | 2 | Fig_020
1SMB3EZ5.6-AU | SMB | Active | - | Y | 3000 | 5 | 5.6 | 5.32 | 5.88 | 2 | 134 | 700 | 1 | 5 | 3 | Fig_020
1SMB3EZ6.2-AU | SMB | Active | - | Y | 3000 | 5 | 6.2 | 5.89 | 6.51 | 2 | 120 | 700 | 1 | 5 | 4 | Fig_020
1SMB3EZ6.8-AU | SMB | Active | - | Y | 3000 | 5 | 6.8 | 6.46 | 7.14 | 2 | 110 | 700 | 1 | 5 | 4 | Fig_020
1SMB3EZ7.5-AU | SMB | Active | - | Y | 3000 | 5 | 7.5 | 7.125 | 7.875 | 2 | 100 | 700 | 0.5 | 5 | 5 | Fig_020
1SMB3EZ8.2-AU | SMB | Active | - | Y | 3000 | 5 | 8.2 | 7.79 | 8.61 | 2.3 | 91 | 700 | 0.5 | 5 | 6 | Fig_020
1SMB3EZ8.7-AU | SMB | Active | - | Y | 3000 | 5 | 8.7 | 8.265 | 9.135 | 2.4 | 85 | 700 | 0.5 | 4 | 6.6 | Fig_020
1SMB3EZ9.1-AU | SMB | Active | - | Y | 3000 | 5 | 9.1 | 8.645 | 9.555 | 2.5 | 82 | 700 | 0.5 | 3 | 7 | Fig_020
1SMB3EZ10-AU | SMB | Active | - | Y | 3000 | 5 | 10 | 9.5 | 10.5 | 3.5 | 75 | 700 | 0.25 | 3 | 7.6 | Fig_020
1SMB3EZ11-AU | SMB | Active | - | Y | 3000 | 5 | 11 | 10.45 | 11.55 | 4 | 68 | 700 | 0.25 | 1 | 8.4 | Fig_020
1SMB3EZ12-AU | SMB | Active | - | Y | 3000 | 5 | 12 | 11.4 | 12.6 | 4.5 | 63 | 700 | 0.25 | 1 | 9.1 | Fig_020
1SMB3EZ13-AU | SMB | Active | - | Y | 3000 | 5 | 13 | 12.35 | 13.65 | 4.5 | 58 | 700 | 0.25 | 0.5 | 9.9 | Fig_020
1SMB3EZ14-AU | SMB | Active | - | Y | 3000 | 5 | 14 | 13.3 | 14.7 | 5 | 53 | 700 | 0.25 | 0.5 | 10.6 | Fig_020
1SMB3EZ15-AU | SMB | Active | - | Y | 3000 | 5 | 15 | 14.25 | 15.75 | 5.5 | 50 | 700 | 0.25 | 0.5 | 11.4 | Fig_020
1SMB3EZ16-AU | SMB | Active | - | Y | 3000 | 5 | 16 | 15.2 | 16.8 | 5.5 | 47 | 700 | 0.25 | 0.5 | 12.2 | Fig_020
1SMB3EZ17-AU | SMB | Active | - | Y | 3000 | 5 | 17 | 16.15 | 17.85 | 6 | 44 | 750 | 0.25 | 0.5 | 13 | Fig_020
1SMB3EZ18-AU | SMB | Active | - | Y | 3000 | 5 | 18 | 17.1 | 18.9 | 6 | 42 | 750 | 0.25 | 0.5 | 13.7 | Fig_020
1SMB3EZ19-AU | SMB | Active | - | Y | 3000 | 5 | 19 | 18.05 | 19.95 | 7 | 40 | 750 | 0.25 | 0.5 | 14.4 | Fig_020
1SMB3EZ20-AU | SMB | Active | - | Y | 3000 | 5 | 20 | 19 | 21 | 7 | 37 | 750 | 0.25 | 0.5 | 15.2 | Fig_020
1SMB3EZ22-AU | SMB | Active | - | Y | 3000 | 5 | 22 | 20.9 | 23.1 | 8 | 34 | 750 | 0.25 | 0.5 | 16.7 | Fig_020
1SMB3EZ24-AU | SMB | Active | - | Y | 3000 | 5 | 24 | 22.8 | 25.2 | 9 | 31 | 750 | 0.25 | 0.5 | 18.2 | Fig_020
1SMB3EZ25-AU | SMB | Active | - | Y | 3000 | 5 | 25 | 23.75 | 26.25 | 9.5 | 30 | 750 | 0.25 | 0.5 | 19 | Fig_020
1SMB3EZ27-AU | SMB | Active | - | Y | 3000 | 5 | 27 | 25.65 | 28.35 | 10 | 28 | 750 | 0.25 | 0.5 | 20.6 | Fig_020
1SMB3EZ28-AU | SMB | Active | - | Y | 3000 | 5 | 28 | 26.6 | 29.4 | 12 | 27 | 750 | 0.25 | 0.5 | 21.3 | Fig_020
1SMB3EZ30-AU | SMB | Active | - | Y | 3000 | 5 | 30 | 28.5 | 31.5 | 16 | 25 | 1000 | 0.25 | 0.5 | 22.5 | Fig_020
1SMB3EZ33-AU | SMB | Active | - | Y | 3000 | 5 | 33 | 31.35 | 34.65 | 20 | 23 | 1000 | 0.25 | 0.5 | 25.1 | Fig_020
1SMB3EZ36-AU | SMB | Active | - | Y | 3000 | 5 | 36 | 34.2 | 37.8 | 22 | 21 | 1000 | 0.25 | 0.5 | 27.4 | Fig_020
1SMB3EZ39-AU | SMB | Active | - | Y | 3000 | 5 | 39 | 37.05 | 40.95 | 28 | 19 | 1000 | 0.25 | 0.5 | 29.7 | Fig_020
1SMB3EZ43-AU | SMB | Active | - | Y | 3000 | 5 | 43 | 40.85 | 45.15 | 33 | 17 | 1500 | 0.25 | 0.5 | 32.7 | Fig_020
1SMB3EZ47-AU | SMB | Active | - | Y | 3000 | 5 | 47 | 44.65 | 49.35 | 38 | 16 | 1500 | 0.25 | 0.5 | 35.8 | Fig_020
1SMB3EZ51-AU | SMB | Active | - | Y | 3000 | 5 | 51 | 48.45 | 53.55 | 45 | 15 | 1500 | 0.25 | 0.5 | 38.8 | Fig_020
3EZ5.6S | DO-41 | Active | - | - | 3000 | 5 | 5.6 | 5.32 | 5.88 | 5 | 45 | 600 | 1 | 10 | 2 | Fig_020
3EZ6.2S | DO-41 | Active | - | - | 3000 | 5 | 6.2 | 5.89 | 6.51 | 2 | 41 | 700 | 1 | 5 | 3 | Fig_020
3EZ6.8S | DO-41 | Active | - | - | 3000 | 5 | 6.8 | 6.46 | 7.14 | 3.5 | 37 | 700 | 1 | 5 | 4 | Fig_020
3EZ8.2S | DO-41 | Active | - | - | 3000 | 5 | 8.2 | 7.79 | 8.61 | 4.5 | 31 | 700 | 1 | 5 | 6 | Fig_020
3EZ9.1S | DO-41 | Active | - | - | 3000 | 5 | 9.1 | 8.64 | 9.56 | 5 | 28 | 700 | 0.5 | 3 | 7 | Fig_020
3EZ10S | DO-41 | Active | - | - | 3000 | 5 | 10 | 9.5 | 10.5 | 5 | 37.5 | 500 | 0.25 | 3 | 7.6 | Fig_020
3EZ11S | DO-41 | Active | - | - | 3000 | 5 | 11 | 10.45 | 11.55 | 6 | 34.1 | 550 | 0.25 | 1 | 8.4 | Fig_020
3EZ12S | DO-41 | Active | - | - | 3000 | 5 | 12 | 11.4 | 12.6 | 9 | 21 | 700 | 0.25 | 1 | 9.1 | Fig_020
3EZ13S | DO-41 | Active | - | - | 3000 | 5 | 13 | 12.35 | 13.65 | 10 | 19 | 700 | 0.25 | 0.5 | 9.9 | Fig_020
3EZ15S | DO-41 | Active | - | - | 3000 | 5 | 15 | 14.25 | 15.75 | 14 | 17 | 700 | 0.25 | 0.5 | 11.4 | Fig_020
3EZ18S | DO-41 | Active | - | - | 3000 | 5 | 18 | 17.1 | 18.9 | 20 | 14 | 750 | 0.25 | 0.5 | 13.7 | Fig_020
3EZ20S | DO-41 | Active | - | - | 3000 | 5 | 20 | 19 | 21 | 22 | 12.5 | 750 | 0.25 | 0.5 | 15.2 | Fig_020
3EZ22S | DO-41 | Active | - | - | 3000 | 5 | 22 | 20.9 | 23.1 | 23 | 11.5 | 750 | 0.25 | 0.5 | 16.7 | Fig_020
3EZ24S | DO-41 | Active | - | - | 3000 | 5 | 24 | 22.8 | 25.2 | 25 | 10.5 | 750 | 0.25 | 0.5 | 18.2 | Fig_020
3EZ27S | DO-41 | Active | - | - | 3000 | 5 | 27 | 25.65 | 28.35 | 35 | 9.5 | 750 | 0.25 | 0.5 | 20.6 | Fig_020
3EZ43S | DO-41 | Active | - | - | 3000 | 5 | 43 | 40.85 | 45.15 | 70 | 6 | 1500 | 0.25 | 0.5 | 32.7 | Fig_020
3EZ47S | DO-41 | Active | - | - | 3000 | 5 | 47 | 44.65 | 49.35 | 80 | 5.5 | 1500 | 0.25 | 0.5 | 35.8 | Fig_020
3EZ9.1 | DO-15 | Active | - | - | 3000 | 5 | 9.1 | 8.645 | 9.555 | 2.5 | 82 | 700 | 0.5 | 3 | 7 | Fig_020
3EZ12 | DO-15 | Active | - | - | 3000 | 5 | 12 | 11.4 | 12.6 | 4.5 | 63 | 700 | 0.25 | 1 | 9.1 | Fig_020
3EZ20 | DO-15 | Active | - | - | 3000 | 5 | 20 | 19 | 21 | 7 | 37 | 750 | 0.25 | 0.5 | 15.2 | Fig_020
3EZ22 | DO-15 | Active | - | - | 3000 | 5 | 22 | 20.9 | 23.1 | 8 | 34 | 750 | 0.25 | 0.5 | 16.7 | Fig_020
3EZ24 | DO-15 | Active | - | - | 3000 | 5 | 24 | 22.8 | 25.2 | 9 | 31 | 750 | 0.25 | 0.5 | 18.2 | Fig_020
3EZ36 | DO-15 | Active | - | - | 3000 | 5 | 36 | 34.2 | 37.8 | 22 | 21 | 1000 | 0.25 | 0.5 | 27.4 | Fig_020
3EZ39 | DO-15 | Active | - | - | 3000 | 5 | 39 | 37.05 | 40.95 | 28 | 19 | 1000 | 0.25 | 0.5 | 29.7 | Fig_020
3EZ47 | DO-15 | Active | - | - | 3000 | 5 | 47 | 44.65 | 49.35 | 38 | 16 | 1500 | 0.25 | 0.5 | 35.8 | Fig_020
3EZ51 | DO-15 | Active | - | - | 3000 | 5 | 51 | 48.45 | 53.55 | 45 | 15 | 1500 | 0.25 | 0.5 | 38.8 | Fig_020
1N5347BS | DO-15 | Active | - | - | 5000 | 5 | 10 | 9.5 | 10.5 | 2 | 125 | 125 | 1 | 5 | 7.6 | Fig_020
1N5353BS | DO-15 | Active | - | - | 5000 | 5 | 16 | 15.5 | 16.8 | 2.5 | 75 | 75 | 1 | 1 | 12.2 | Fig_020
1N5354BS | DO-15 | Active | - | - | 5000 | 5 | 17 | 16.15 | 17.85 | 2.5 | 70 | 75 | 1 | 0.5 | 12.9 | Fig_020
1N5369BS | DO-15 | Active | - | - | 5000 | 5 | 51 | 48.45 | 53.55 | 27 | 25 | 230 | 1 | 0.5 | 38.8 | Fig_020
1SMC5338 | SMC | Active | - | - | 5000 | 5 | 5.1 | 4.845 | 5.355 | 2 | 240 | 400 | 1 | 10 | 1 | Fig_020
1SMC5339 | SMC | Active | - | - | 5000 | 5 | 5.6 | 5.32 | 5.88 | 1 | 220 | 400 | 1 | 10 | 2 | Fig_020
1SMC5340 | SMC | Active | - | - | 5000 | 5 | 6 | 5.7 | 6.3 | 1 | 200 | 300 | 1 | 10 | 3 | Fig_020
1SMC5341 | SMC | Active | - | - | 5000 | 5 | 6.2 | 5.89 | 6.51 | 1 | 200 | 200 | 1 | 10 | 3 | Fig_020
1SMC5342 | SMC | Active | - | - | 5000 | 5 | 6.8 | 6.46 | 7.14 | 1 | 175 | 200 | 1 | 10 | 5.2 | Fig_020
1SMC5343 | SMC | Active | - | - | 5000 | 5 | 7.5 | 7.125 | 7.875 | 1.5 | 175 | 200 | 1 | 10 | 5.7 | Fig_020
1SMC5344 | SMC | Active | - | - | 5000 | 5 | 8.2 | 7.79 | 8.61 | 1.5 | 150 | 200 | 1 | 10 | 6.2 | Fig_020
1SMC5345 | SMC | Active | - | - | 5000 | 5 | 8.7 | 8.265 | 9.135 | 2 | 150 | 200 | 1 | 10 | 6.6 | Fig_020
1SMC5346 | SMC | Active | - | - | 5000 | 5 | 9.1 | 8.645 | 9.555 | 2 | 150 | 150 | 1 | 7.5 | 6.9 | Fig_020
1SMC5347 | SMC | Active | - | - | 5000 | 5 | 10 | 9.5 | 10.5 | 2 | 125 | 125 | 1 | 5 | 7.6 | Fig_020
1SMC5348 | SMC | Active | - | - | 5000 | 5 | 11 | 10.45 | 11.55 | 2.5 | 125 | 125 | 1 | 5 | 8.4 | Fig_020
1SMC5349 | SMC | Active | - | - | 5000 | 5 | 12 | 11.4 | 12.6 | 2.5 | 100 | 125 | 1 | 2 | 9.1 | Fig_020
1SMC5350 | SMC | Active | - | - | 5000 | 5 | 13 | 12.35 | 13.65 | 2.5 | 100 | 100 | 1 | 1 | 9.9 | Fig_020
1SMC5351 | SMC | Active | - | - | 5000 | 5 | 14 | 13.3 | 14.7 | 2.5 | 100 | 75 | 1 | 1 | 10.6 | Fig_020
1SMC5352 | SMC | Active | - | - | 5000 | 5 | 15 | 14.25 | 15.75 | 2.5 | 75 | 75 | 1 | 1 | 11.5 | Fig_020
1SMC5353 | SMC | Active | - | - | 5000 | 5 | 16 | 15.2 | 16.8 | 2.5 | 75 | 75 | 1 | 1 | 12.2 | Fig_020
1SMC5354 | SMC | Active | - | - | 5000 | 5 | 17 | 16.15 | 17.85 | 2.5 | 70 | 75 | 1 | 0.5 | 12.9 | Fig_020
1SMC5355 | SMC | Active | - | - | 5000 | 5 | 18 | 17.1 | 18.9 | 2.5 | 65 | 75 | 1 | 0.5 | 13.7 | Fig_020
1SMC5356 | SMC | Active | - | - | 5000 | 5 | 19 | 18.05 | 19.95 | 3 | 65 | 75 | 1 | 0.5 | 14.4 | Fig_020
1SMC5357 | SMC | Active | - | - | 5000 | 5 | 20 | 19 | 21 | 3 | 65 | 75 | 1 | 0.5 | 15.2 | Fig_020
1SMC5358 | SMC | Active | - | - | 5000 | 5 | 22 | 20.9 | 23.1 | 3.5 | 50 | 75 | 1 | 0.5 | 16.7 | Fig_020
1SMC5359 | SMC | Active | - | - | 5000 | 5 | 24 | 22.8 | 25.2 | 3.5 | 50 | 100 | 1 | 0.5 | 18.2 | Fig_020
1SMC5360 | SMC | Active | - | - | 5000 | 5 | 25 | 23.75 | 26.25 | 4 | 50 | 110 | 1 | 0.5 | 19 | Fig_020
1SMC5361 | SMC | Active | - | - | 5000 | 5 | 27 | 25.65 | 28.35 | 5 | 50 | 120 | 1 | 0.5 | 20.6 | Fig_020
1SMC5362 | SMC | Active | - | - | 5000 | 5 | 28 | 26.6 | 29.4 | 6 | 50 | 130 | 1 | 0.5 | 21.2 | Fig_020
1SMC5363 | SMC | Active | - | - | 5000 | 5 | 30 | 28.5 | 31.5 | 8 | 40 | 140 | 1 | 0.5 | 22.8 | Fig_020
1SMC5364 | SMC | Active | - | - | 5000 | 5 | 33 | 31.35 | 34.65 | 10 | 40 | 150 | 1 | 0.5 | 25.1 | Fig_020
1SMC5365 | SMC | Active | - | - | 5000 | 5 | 36 | 34.2 | 37.8 | 11 | 30 | 160 | 1 | 0.5 | 27.4 | Fig_020
1SMC5366 | SMC | Active | - | - | 5000 | 5 | 39 | 37.05 | 40.95 | 14 | 30 | 170 | 1 | 0.5 | 29.7 | Fig_020
1SMC5367 | SMC | Active | - | - | 5000 | 5 | 43 | 40.85 | 45.15 | 20 | 30 | 190 | 1 | 0.5 | 32.7 | Fig_020
1SMC5368 | SMC | Active | - | - | 5000 | 5 | 47 | 44.65 | 49.35 | 25 | 25 | 210 | 1 | 0.5 | 35.8 | Fig_020
1SMC5369 | SMC | Active | - | - | 5000 | 5 | 51 | 48.45 | 53.55 | 27 | 25 | 230 | 1 | 0.5 | 38.8 | Fig_020
1SMC5338-AU | SMC | Active | - | Y | 5000 | 5 | 5.1 | 4.85 | 5.36 | 2 | 240 | 400 | 1 | 10 | 1 | Fig_020
1SMC5339-AU | SMC | Active | - | Y | 5000 | 5 | 5.6 | 5.32 | 5.88 | 1 | 220 | 400 | 1 | 10 | 2 | Fig_020
1SMC5340-AU | SMC | Active | - | Y | 5000 | 5 | 6 | 5.7 | 6.3 | 1 | 200 | 300 | 1 | 10 | 3 | Fig_020
1SMC5341-AU | SMC | Active | - | Y | 5000 | 5 | 6.2 | 5.89 | 6.51 | 1 | 200 | 200 | 1 | 10 | 3 | Fig_020
1SMC5342-AU | SMC | Active | - | Y | 5000 | 5 | 6.8 | 6.46 | 7.14 | 1 | 175 | 200 | 1 | 10 | 5.2 | Fig_020
1SMC5343-AU | SMC | Active | - | Y | 5000 | 5 | 7.5 | 7.13 | 7.88 | 2 | 175 | 200 | 1 | 10 | 5.7 | Fig_020
1SMC5344-AU | SMC | Active | - | Y | 5000 | 5 | 8.2 | 7.79 | 8.61 | 2 | 150 | 200 | 1 | 10 | 6.2 | Fig_020
1SMC5345-AU | SMC | Active | - | Y | 5000 | 5 | 8.7 | 8.27 | 9.14 | 2 | 150 | 200 | 1 | 10 | 6.6 | Fig_020
1SMC5346-AU | SMC | Active | - | Y | 5000 | 5 | 9.1 | 8.65 | 9.56 | 2 | 150 | 150 | 1 | 7.5 | 6.9 | Fig_020
1SMC5347-AU | SMC | Active | - | Y | 5000 | 5 | 10 | 9.5 | 10.5 | 2 | 125 | 125 | 1 | 5 | 7.6 | Fig_020
1SMC5348-AU | SMC | Active | - | Y | 5000 | 5 | 11 | 10.45 | 11.55 | 3 | 125 | 125 | 1 | 5 | 8.4 | Fig_020
1SMC5349-AU | SMC | Active | - | Y | 5000 | 5 | 12 | 11.4 | 12.6 | 3 | 100 | 125 | 1 | 2 | 9.1 | Fig_020
1SMC5350-AU | SMC | Active | - | Y | 5000 | 5 | 13 | 12.35 | 13.65 | 3 | 100 | 100 | 1 | 1 | 9.9 | Fig_020
1SMC5351-AU | SMC | Active | - | Y | 5000 | 5 | 14 | 13.3 | 14.7 | 3 | 100 | 75 | 1 | 1 | 10.6 | Fig_020
1SMC5352-AU | SMC | Active | - | Y | 5000 | 5 | 15 | 14.25 | 15.75 | 3 | 75 | 75 | 1 | 1 | 11.5 | Fig_020
1SMC5353-AU | SMC | Active | - | Y | 5000 | 5 | 16 | 15.2 | 16.8 | 3 | 75 | 75 | 1 | 1 | 12.2 | Fig_020
1SMC5354-AU | SMC | Active | - | Y | 5000 | 5 | 17 | 16.15 | 17.85 | 3 | 70 | 75 | 1 | 0.5 | 12.9 | Fig_020
1SMC5355-AU | SMC | Active | - | Y | 5000 | 5 | 18 | 17.1 | 18.9 | 3 | 65 | 75 | 1 | 0.5 | 13.7 | Fig_020
1SMC5356-AU | SMC | Active | - | Y | 5000 | 5 | 19 | 18.05 | 19.95 | 3 | 65 | 75 | 1 | 0.5 | 14.4 | Fig_020
1SMC5357-AU | SMC | Active | - | Y | 5000 | 5 | 20 | 19 | 21 | 3 | 65 | 75 | 1 | 0.5 | 15.2 | Fig_020
1SMC5358-AU | SMC | Active | - | Y | 5000 | 5 | 22 | 20.9 | 23.1 | 4 | 50 | 75 | 1 | 0.5 | 16.7 | Fig_020
1SMC5359-AU | SMC | Active | - | Y | 5000 | 5 | 24 | 22.8 | 25.2 | 4 | 50 | 100 | 1 | 0.5 | 18.2 | Fig_020
1SMC5360-AU | SMC | Active | - | Y | 5000 | 5 | 25 | 23.75 | 26.25 | 4 | 50 | 110 | 1 | 0.5 | 19 | Fig_020
1SMC5361-AU | SMC | Active | - | Y | 5000 | 5 | 27 | 25.65 | 28.35 | 5 | 50 | 120 | 1 | 0.5 | 20.6 | Fig_020
1SMC5362-AU | SMC | Active | - | Y | 5000 | 5 | 28 | 26.6 | 29.4 | 6 | 50 | 130 | 1 | 0.5 | 21.2 | Fig_020
1SMC5363-AU | SMC | Active | - | Y | 5000 | 5 | 30 | 28.5 | 31.5 | 8 | 40 | 140 | 1 | 0.5 | 22.8 | Fig_020
1SMC5364-AU | SMC | Active | - | Y | 5000 | 5 | 33 | 31.35 | 34.65 | 10 | 40 | 150 | 1 | 0.5 | 25.1 | Fig_020
1SMC5365-AU | SMC | Active | - | Y | 5000 | 5 | 36 | 34.2 | 37.8 | 11 | 30 | 160 | 1 | 0.5 | 27.4 | Fig_020
1SMC5366-AU | SMC | Active | - | Y | 5000 | 5 | 39 | 37.05 | 40.95 | 14 | 30 | 170 | 1 | 0.5 | 29.7 | Fig_020
1SMC5367-AU | SMC | Active | - | Y | 5000 | 5 | 43 | 40.85 | 45.15 | 20 | 30 | 190 | 1 | 0.5 | 32.7 | Fig_020
1SMC5368-AU | SMC | Active | - | Y | 5000 | 5 | 47 | 44.65 | 49.35 | 25 | 25 | 210 | 1 | 0.5 | 35.8 | Fig_020
1SMC5369-AU | SMC | Active | - | Y | 5000 | 5 | 51 | 48.45 | 53.55 | 27 | 25 | 230 | 1 | 0.5 | 38.8 | Fig_020
1N5338B | DO-201AE | Active | - | - | 5000 | 5 | 5.1 | 4.85 | 5.36 | 2 | 240 | 400 | 1 | 10 | 1 | Fig_020
1N5339B | DO-201AE | Active | - | - | 5000 | 5 | 5.6 | 5.32 | 5.88 | 1 | 220 | 400 | 1 | 10 | 2 | Fig_020
1N5340B | DO-201AE | Active | - | - | 5000 | 5 | 6 | 5.7 | 6.3 | 1 | 200 | 300 | 1 | 10 | 3 | Fig_020
1N5341B | DO-201AE | Active | - | - | 5000 | 5 | 6.2 | 5.89 | 6.51 | 1 | 200 | 200 | 1 | 10 | 3 | Fig_020
1N5342B | DO-201AE | Active | - | - | 5000 | 5 | 6.8 | 6.46 | 7.14 | 1 | 175 | 200 | 1 | 10 | 5.2 | Fig_020
1N5343B | DO-201AE | Active | - | - | 5000 | 5 | 7.5 | 7.125 | 7.875 | 1.5 | 175 | 200 | 1 | 10 | 5.7 | Fig_020
1N5344B | DO-201AE | Active | - | - | 5000 | 5 | 8.2 | 7.79 | 8.61 | 1.5 | 150 | 200 | 1 | 10 | 6.2 | Fig_020
1N5346B | DO-201AE | Active | - | - | 5000 | 5 | 9.1 | 8.645 | 9.555 | 2 | 150 | 150 | 1 | 7.5 | 6.9 | Fig_020
1N5347B | DO-201AE | Active | - | - | 5000 | 5 | 10 | 9.5 | 10.5 | 2 | 125 | 125 | 1 | 5 | 7.6 | Fig_020
1N5348B | DO-201AE | Active | - | - | 5000 | 5 | 11 | 10.45 | 11.55 | 2.5 | 125 | 125 | 1 | 5 | 8.4 | Fig_020
1N5349B | DO-201AE | Active | - | - | 5000 | 5 | 12 | 11.4 | 12.6 | 2.5 | 100 | 125 | 1 | 2 | 9.1 | Fig_020
1N5350B | DO-201AE | Active | - | - | 5000 | 5 | 13 | 12.35 | 13.65 | 2.5 | 100 | 100 | 1 | 1 | 9.9 | Fig_020
1N5351B | DO-201AE | Active | - | - | 5000 | 5 | 14 | 13.3 | 14.7 | 2.5 | 100 | 75 | 1 | 1 | 10.6 | Fig_020
1N5352B | DO-201AE | Active | - | - | 5000 | 5 | 15 | 14.25 | 15.75 | 2.5 | 75 | 75 | 1 | 1 | 11.5 | Fig_020
1N5353B | DO-201AE | Active | - | - | 5000 | 5 | 16 | 15.2 | 16.8 | 2.5 | 75 | 75 | 1 | 1 | 12.2 | Fig_020
1N5354B | DO-201AE | Active | - | - | 5000 | 5 | 17 | 16.15 | 17.85 | 2.5 | 70 | 75 | 1 | 0.5 | 12.9 | Fig_020
1N5355B | DO-201AE | Active | - | - | 5000 | 5 | 18 | 17.1 | 18.9 | 2.5 | 65 | 75 | 1 | 0.5 | 13.7 | Fig_020
1N5358B | DO-201AE | Active | - | - | 5000 | 5 | 22 | 20.9 | 23.1 | 3.5 | 50 | 75 | 1 | 0.5 | 16.7 | Fig_020
1N5359B | DO-201AE | Active | - | - | 5000 | 5 | 24 | 22.8 | 25.2 | 3.5 | 50 | 100 | 1 | 0.5 | 18.2 | Fig_020
1N5360B | DO-201AE | Active | - | - | 5000 | 5 | 25 | 23.75 | 26.25 | 4 | 50 | 110 | 1 | 0.5 | 19 | Fig_020
1N5361B | DO-201AE | Active | - | - | 5000 | 5 | 27 | 25.65 | 28.35 | 5 | 50 | 120 | 1 | 0.5 | 20.6 | Fig_020
1N5363B | DO-201AE | Active | - | - | 5000 | 5 | 30 | 28.5 | 31.5 | 8 | 40 | 140 | 1 | 0.5 | 22.8 | Fig_020
1N5365B | DO-201AE | Active | - | - | 5000 | 5 | 36 | 34.2 | 37.8 | 11 | 30 | 160 | 1 | 0.5 | 27.4 | Fig_020
1N5366B | DO-201AE | Active | - | - | 5000 | 5 | 39 | 37.05 | 40.95 | 14 | 30 | 170 | 1 | 0.5 | 29.7 | Fig_020
1N5367B | DO-201AE | Active | - | - | 5000 | 5 | 43 | 40.85 | 45.15 | 20 | 30 | 190 | 1 | 0.5 | 32.7 | Fig_020
1N5368B | DO-201AE | Active | - | - | 5000 | 5 | 47 | 44.65 | 49.35 | 25 | 25 | 210 | 1 | 0.5 | 35.8 | Fig_020
1N5369B | DO-201AE | Active | - | - | 5000 | 5 | 51 | 48.45 | 53.55 | 27 | 25 | 230 | 1 | 0.5 | 38.8 | Fig_020
PZS513V9BAS | SOD-123 | Active | - | - | 500 | 5 | 3.9 | 3.71 | 4.1 | - | 0.05 | - | - | 5 | 2 | Fig_020
PZS514V3BAS | SOD-123 | Active | - | - | 500 | 5 | 4.3 | 4.09 | 4.52 | - | 0.05 | - | - | 4 | 2 | Fig_020
PZS514V7BAS | SOD-123 | Active | - | - | 500 | 5 | 4.7 | 4.47 | 4.94 | - | 0.05 | - | - | 10 | 3 | Fig_020
PZS515V1BAS | SOD-123 | Active | - | - | 500 | 5 | 5.1 | 4.85 | 5.36 | - | 0.05 | - | - | 10 | 3 | Fig_020
PZS515V3BAS | SOD-123 | Active | - | - | 500 | 5 | 5.3 | 5.03 | 5.57 | - | 0.05 | - | - | 10 | 4 | Fig_020
PZS515V6BAS | SOD-123 | Active | - | - | 500 | 5 | 5.6 | 5.32 | 5.88 | - | 0.05 | - | - | 7 | 4.2 | Fig_020
PZS516V2BAS | SOD-123 | Active | - | - | 500 | 5 | 6.2 | 5.89 | 6.51 | - | 0.05 | - | - | 10 | 5 | Fig_020
PZS516V8BAS | SOD-123 | Active | - | - | 500 | 5 | 6.8 | 6.46 | 7.14 | - | 0.05 | - | - | 10 | 5.1 | Fig_020
PZS517V5BAS | SOD-123 | Active | - | - | 500 | 5 | 7.5 | 7.13 | 7.88 | - | 0.05 | - | - | 10 | 5.7 | Fig_020
PZS518V2BAS | SOD-123 | Active | - | - | 500 | 5 | 8.2 | 7.79 | 8.61 | - | 0.05 | - | - | 1 | 6.2 | Fig_020
PZS518V7BAS | SOD-123 | Active | - | - | 500 | 5 | 8.7 | 8.27 | 9.14 | - | 0.05 | - | - | 1 | 6.6 | Fig_020
PZS519V1BAS | SOD-123 | Active | - | - | 500 | 5 | 9.1 | 8.65 | 9.56 | - | 0.05 | - | - | 1 | 6.9 | Fig_020
PZS5110BAS | SOD-123 | Active | - | - | 500 | 5 | 10 | 9.5 | 10.5 | - | 0.05 | - | - | 1 | 7.6 | Fig_020
PZS5111BAS | SOD-123 | Active | - | - | 500 | 5 | 11 | 10.5 | 11.6 | - | 0.05 | - | - | 0.05 | 8.4 | Fig_020
PZS5112BAS | SOD-123 | Active | - | - | 500 | 5 | 12 | 11.4 | 12.6 | - | 0.05 | - | - | 0.05 | 9.1 | Fig_020
PZS5113BAS | SOD-123 | Active | - | - | 500 | 5 | 13 | 12.4 | 13.7 | - | 0.05 | - | - | 0.05 | 9.8 | Fig_020
PZS5114BAS | SOD-123 | Active | - | - | 500 | 5 | 14 | 13.3 | 14.7 | - | 0.05 | - | - | 0.05 | 10.6 | Fig_020
PZS5115BAS | SOD-123 | Active | - | - | 500 | 5 | 15 | 14.3 | 15.8 | - | 0.05 | - | - | 0.05 | 11.4 | Fig_020
PZS5116BAS | SOD-123 | Active | - | - | 500 | 5 | 16 | 15.2 | 16.8 | - | 0.05 | - | - | 0.05 | 12.1 | Fig_020
PZS5117BAS | SOD-123 | Active | - | - | 500 | 5 | 17 | 16.2 | 17.9 | - | 0.05 | - | - | 0.05 | 12.9 | Fig_020
PZS5118BAS | SOD-123 | Active | - | - | 500 | 5 | 18 | 17.1 | 18.9 | - | 0.05 | - | - | 0.05 | 13.6 | Fig_020
PZS5119BAS | SOD-123 | Active | - | - | 500 | 5 | 19 | 18.1 | 20 | - | 0.05 | - | - | 0.05 | 14.4 | Fig_020
PZS5120BAS | SOD-123 | Active | - | - | 500 | 5 | 20 | 19 | 21 | - | 0.05 | - | - | 0.01 | 15.2 | Fig_020
PZS5122BAS | SOD-123 | Active | - | - | 500 | 5 | 22 | 20.9 | 23.1 | - | 0.05 | - | - | 0.01 | 16.7 | Fig_020
PZS5124BAS | SOD-123 | Active | - | - | 500 | 5 | 24 | 22.8 | 25.2 | - | 0.05 | - | - | 0.01 | 18.2 | Fig_020
PZS5125BAS | SOD-123 | Active | - | - | 500 | 5 | 25 | 23.8 | 26.3 | - | 0.05 | - | - | 0.01 | 19 | Fig_020
PZS5127BAS | SOD-123 | Active | - | - | 500 | 5 | 27 | 25.7 | 28.4 | - | 0.05 | - | - | 0.01 | 20.4 | Fig_020
PZS5128BAS | SOD-123 | Active | - | - | 500 | 5 | 28 | 26.6 | 29.4 | - | 0.05 | - | - | 0.01 | 21.2 | Fig_020
PZS5130BAS | SOD-123 | Active | - | - | 500 | 5 | 30 | 28.5 | 31.5 | - | 0.05 | - | - | 0.01 | 22.8 | Fig_020
PZS5133BAS | SOD-123 | Active | - | - | 500 | 5 | 33 | 31.4 | 34.7 | - | 0.05 | - | - | 0.01 | 25 | Fig_020
PZS5136BAS | SOD-123 | Active | - | - | 500 | 5 | 36 | 34.2 | 37.8 | - | 0.05 | - | - | 0.01 | 27.3 | Fig_020
PZS5139BAS | SOD-123 | Active | - | - | 500 | 5 | 39 | 37.1 | 41 | - | 0.05 | - | - | 0.01 | 29.6 | Fig_020
PZS5143BAS | SOD-123 | Active | - | - | 500 | 5 | 43 | 40.9 | 45.2 | - | 0.05 | - | - | 0.01 | 32.6 | Fig_020
PZS513V9BAS-AU | SOD-123 | Active | - | Y | 500 | 5 | 3.9 | 3.71 | 4.1 | - | 0.05 | - | - | 5 | 2 | Fig_020
PZS514V3BAS-AU | SOD-123 | Active | - | Y | 500 | 5 | 4.3 | 4.09 | 4.52 | - | 0.05 | - | - | 4 | 2 | Fig_020
PZS514V7BAS-AU | SOD-123 | Active | - | Y | 500 | 5 | 4.7 | 4.47 | 4.94 | - | 0.05 | - | - | 10 | 3 | Fig_020
PZS515V1BAS-AU | SOD-123 | Active | - | Y | 500 | 5 | 5.1 | 4.85 | 5.36 | - | 0.05 | - | - | 10 | 3 | Fig_020
PZS515V3BAS-AU | SOD-123 | Active | - | Y | 500 | 5 | 5.3 | 5.03 | 5.57 | - | 0.05 | - | - | 10 | 4 | Fig_020
PZS515V6BAS-AU | SOD-123 | Active | - | Y | 500 | 5 | 5.6 | 5.32 | 5.88 | - | 0.05 | - | - | 7 | 4.2 | Fig_020
PZS516V2BAS-AU | SOD-123 | Active | - | Y | 500 | 5 | 6.2 | 5.89 | 6.51 | - | 0.05 | - | - | 10 | 5 | Fig_020
PZS516V8BAS-AU | SOD-123 | Active | - | Y | 500 | 5 | 6.8 | 6.46 | 7.14 | - | 0.05 | - | - | 10 | 5.1 | Fig_020
PZS517V5BAS-AU | SOD-123 | Active | - | Y | 500 | 5 | 7.5 | 7.13 | 7.88 | - | 0.05 | - | - | 10 | 5.7 | Fig_020
PZS518V2BAS-AU | SOD-123 | Active | - | Y | 500 | 5 | 8.2 | 7.79 | 8.61 | - | 0.05 | - | - | 1 | 6.2 | Fig_020
PZS518V7BAS-AU | SOD-123 | Active | - | Y | 500 | 5 | 8.7 | 8.27 | 9.14 | - | 0.05 | - | - | 1 | 6.6 | Fig_020
PZS519V1BAS-AU | SOD-123 | Active | - | Y | 500 | 5 | 9.1 | 8.65 | 9.56 | - | 0.05 | - | - | 1 | 6.9 | Fig_020
PZS5110BAS-AU | SOD-123 | Active | - | Y | 500 | 5 | 10 | 9.5 | 10.5 | - | 0.05 | - | - | 1 | 7.6 | Fig_020
PZS5111BAS-AU | SOD-123 | Active | - | Y | 500 | 5 | 11 | 10.5 | 11.6 | - | 0.05 | - | - | 0.05 | 8.4 | Fig_020
PZS5112BAS-AU | SOD-123 | Active | - | Y | 500 | 5 | 12 | 11.4 | 12.6 | - | 0.05 | - | - | 0.05 | 9.1 | Fig_020
PZS5113BAS-AU | SOD-123 | Active | - | Y | 500 | 5 | 13 | 12.4 | 13.7 | - | 0.05 | - | - | 0.05 | 9.8 | Fig_020
PZS5114BAS-AU | SOD-123 | Active | - | Y | 500 | 5 | 14 | 13.3 | 14.7 | - | 0.05 | - | - | 0.05 | 10.6 | Fig_020
PZS5115BAS-AU | SOD-123 | Active | - | Y | 500 | 5 | 15 | 14.3 | 15.8 | - | 0.05 | - | - | 0.05 | 11.4 | Fig_020
PZS5116BAS-AU | SOD-123 | Active | - | Y | 500 | 5 | 16 | 15.2 | 16.8 | - | 0.05 | - | - | 0.05 | 12.1 | Fig_020
PZS5117BAS-AU | SOD-123 | Active | - | Y | 500 | 5 | 17 | 16.2 | 17.9 | - | 0.05 | - | - | 0.05 | 12.9 | Fig_020
PZS5118BAS-AU | SOD-123 | Active | - | Y | 500 | 5 | 18 | 17.1 | 18.9 | - | 0.05 | - | - | 0.05 | 13.6 | Fig_020
PZS5119BAS-AU | SOD-123 | Active | - | Y | 500 | 5 | 19 | 18.1 | 20 | - | 0.05 | - | - | 0.05 | 14.4 | Fig_020
PZS5120BAS-AU | SOD-123 | Active | - | Y | 500 | 5 | 20 | 19 | 21 | - | 0.05 | - | - | 0.01 | 15.2 | Fig_020
PZS5122BAS-AU | SOD-123 | Active | - | Y | 500 | 5 | 22 | 20.9 | 23.1 | - | 0.05 | - | - | 0.01 | 16.7 | Fig_020
PZS5124BAS-AU | SOD-123 | Active | - | Y | 500 | 5 | 24 | 22.8 | 25.2 | - | 0.05 | - | - | 0.01 | 18.2 | Fig_020
PZS5125BAS-AU | SOD-123 | Active | - | Y | 500 | 5 | 25 | 23.8 | 26.3 | - | 0.05 | - | - | 0.01 | 19 | Fig_020
PZS5127BAS-AU | SOD-123 | Active | - | Y | 500 | 5 | 27 | 25.7 | 28.4 | - | 0.05 | - | - | 0.01 | 20.4 | Fig_020
PZS5128BAS-AU | SOD-123 | Active | - | Y | 500 | 5 | 28 | 26.6 | 29.4 | - | 0.05 | - | - | 0.01 | 21.2 | Fig_020
PZS5130BAS-AU | SOD-123 | Active | - | Y | 500 | 5 | 30 | 28.5 | 31.5 | - | 0.05 | - | - | 0.01 | 22.8 | Fig_020
PZS5133BAS-AU | SOD-123 | Active | - | Y | 500 | 5 | 33 | 31.4 | 34.7 | - | 0.05 | - | - | 0.01 | 25 | Fig_020
PZS5136BAS-AU | SOD-123 | Active | - | Y | 500 | 5 | 36 | 34.2 | 37.8 | - | 0.05 | - | - | 0.01 | 27.3 | Fig_020
PZS5139BAS-AU | SOD-123 | Active | - | Y | 500 | 5 | 39 | 37.1 | 41 | - | 0.05 | - | - | 0.01 | 29.6 | Fig_020
PZS5143BAS-AU | SOD-123 | Active | - | Y | 500 | 5 | 43 | 40.9 | 45.2 | - | 0.05 | - | - | 0.01 | 32.6 | Fig_020
PZS51A3V9CS | SOD-323 | Active | - | - | 200 | 2 | 3.9 | 3.82 | 3.98 | - | 0.05 | - | - | 5 | 2 | Fig_020
PZS51A4V3CS | SOD-323 | Active | - | - | 200 | 2 | 4.3 | 4.21 | 4.39 | - | 0.05 | - | - | 4 | 2 | Fig_020
PZS51A4V7CS | SOD-323 | Active | - | - | 200 | 2 | 4.7 | 4.61 | 4.79 | - | 0.05 | - | - | 10 | 3 | Fig_020
PZS51A5V1CS | SOD-323 | Active | - | - | 200 | 2 | 5.1 | 5 | 5.2 | - | 0.05 | - | - | 10 | 3 | Fig_020
PZS51A5V3CS | SOD-323 | Active | - | - | 200 | 2 | 5.3 | 5.19 | 5.41 | - | 0.05 | - | - | 10 | 4 | Fig_020
PZS51A5V6CS | SOD-323 | Active | - | - | 200 | 2 | 5.6 | 5.49 | 5.71 | - | 0.05 | - | - | 7 | 4.2 | Fig_020
PZS51A6V2CS | SOD-323 | Active | - | - | 200 | 2 | 6.2 | 6.08 | 6.32 | - | 0.05 | - | - | 10 | 5 | Fig_020
PZS51A6V8CS | SOD-323 | Active | - | - | 200 | 2 | 6.8 | 6.66 | 6.94 | - | 0.05 | - | - | 10 | 5.1 | Fig_020
PZS51A7V5CS | SOD-323 | Active | - | - | 200 | 2 | 7.5 | 7.35 | 7.65 | - | 0.05 | - | - | 10 | 5.7 | Fig_020
PZS51A8V2CS | SOD-323 | Active | - | - | 200 | 2 | 8.2 | 8.04 | 8.36 | - | 0.05 | - | - | 1 | 6.2 | Fig_020
PZS51A8V7CS | SOD-323 | Active | - | - | 200 | 2 | 8.7 | 8.53 | 8.87 | - | 0.05 | - | - | 1 | 6.6 | Fig_020
PZS51A9V1CS | SOD-323 | Active | - | - | 200 | 2 | 9.1 | 8.92 | 9.28 | - | 0.05 | - | - | 1 | 6.9 | Fig_020
PZS51A10CS | SOD-323 | Active | - | - | 200 | 2 | 10 | 9.8 | 10.2 | - | 0.05 | - | - | 1 | 7.6 | Fig_020
PZS51A11CS | SOD-323 | Active | - | - | 200 | 2 | 11 | 10.78 | 11.22 | - | 0.05 | - | - | 0.05 | 8.4 | Fig_020
PZS51A12CS | SOD-323 | Active | - | - | 200 | 2 | 12 | 11.76 | 12.24 | - | 0.05 | - | - | 0.05 | 9.1 | Fig_020
PZS51A13CS | SOD-323 | Active | - | - | 200 | 2 | 13 | 12.74 | 13.26 | - | 0.05 | - | - | 0.05 | 9.8 | Fig_020
PZS51A14CS | SOD-323 | Active | - | - | 200 | 2 | 14 | 13.72 | 14.28 | - | 0.05 | - | - | 0.05 | 10.6 | Fig_020
PZS51A15CS | SOD-323 | Active | - | - | 200 | 2 | 15 | 14.7 | 15.3 | - | 0.05 | - | - | 0.05 | 11.4 | Fig_020
PZS51A16CS | SOD-323 | Active | - | - | 200 | 2 | 16 | 15.68 | 16.32 | - | 0.05 | - | - | 0.05 | 12.1 | Fig_020
PZS51A17CS | SOD-323 | Active | - | - | 200 | 2 | 17 | 16.66 | 17.34 | - | 0.05 | - | - | 0.05 | 12.9 | Fig_020
PZS51A18CS | SOD-323 | Active | - | - | 200 | 2 | 18 | 17.64 | 18.36 | - | 0.05 | - | - | 0.05 | 13.6 | Fig_020
PZS51A19CS | SOD-323 | Active | - | - | 200 | 2 | 19 | 18.62 | 19.38 | - | 0.05 | - | - | 0.05 | 14.4 | Fig_020
PZS51A20CS | SOD-323 | Active | - | - | 200 | 2 | 20 | 19.6 | 20.4 | - | 0.05 | - | - | 0.01 | 15.2 | Fig_020
PZS51A22CS | SOD-323 | Active | - | - | 200 | 2 | 22 | 21.56 | 22.44 | - | 0.05 | - | - | 0.01 | 16.7 | Fig_020
PZS51A24CS | SOD-323 | Active | - | - | 200 | 2 | 24 | 23.52 | 24.48 | - | 0.05 | - | - | 0.01 | 18.2 | Fig_020
PZS51A25CS | SOD-323 | Active | - | - | 200 | 2 | 25 | 24.5 | 25.5 | - | 0.05 | - | - | 0.01 | 19 | Fig_020
PZS51A27CS | SOD-323 | Active | - | - | 200 | 2 | 27 | 26.46 | 27.54 | - | 0.05 | - | - | 0.01 | 20.4 | Fig_020
PZS51A28CS | SOD-323 | Active | - | - | 200 | 2 | 28 | 27.44 | 28.56 | - | 0.05 | - | - | 0.01 | 21.2 | Fig_020
PZS51A30CS | SOD-323 | Active | - | - | 200 | 2 | 30 | 29.4 | 30.6 | - | 0.05 | - | - | 0.01 | 22.8 | Fig_020
PZS51A33CS | SOD-323 | Active | - | - | 200 | 2 | 33 | 32.34 | 33.66 | - | 0.05 | - | - | 0.01 | 25 | Fig_020
PZS51A36CS | SOD-323 | Active | - | - | 200 | 2 | 36 | 35.28 | 36.72 | - | 0.05 | - | - | 0.01 | 27.3 | Fig_020
PZS51A39CS | SOD-323 | Active | - | - | 200 | 2 | 39 | 38.22 | 39.78 | - | 0.05 | - | - | 0.01 | 29.6 | Fig_020
PZS51A43CS | SOD-323 | Active | - | - | 200 | 2 | 43 | 42.14 | 43.86 | - | 0.05 | - | - | 0.01 | 32.6 | Fig_020

## 5-6-TVS
PANJIT International Inc.
Selection guides for: Transient Voltage Suppressors
2026-04-30 |  | Back to content
Part Number | Package | Product Status | Replacement Part | AEC-Q101 Qualified | Configuration | PD | VRWM | VBR @ IT Min. | VBR @ IT Max. | IT | IR @ VRWM UNI | IR @ VRWM BI | VC @ IPP Max. | IPP
[6 empty] | W | V | V | V | mA | µA | µA | V | A
P4SMA91A-AU | SMA | New Product | - | Y | UNI | 400 | 77.8 | 86.5 | 95.5 | 1 | 1 | - | 125 | 3.4
P4SMA100A-AU | SMA | New Product | - | Y | UNI | 400 | 85.5 | 95 | 105 | 1 | 1 | - | 137 | 3.1
P4SMA110A-AU | SMA | New Product | - | Y | UNI | 400 | 94 | 105 | 116 | 1 | 1 | - | 152 | 2.8
P4SMA120A-AU | SMA | New Product | - | Y | UNI | 400 | 102 | 114 | 126 | 1 | 1 | - | 165 | 2.5
P4SMA130A-AU | SMA | New Product | - | Y | UNI | 400 | 111 | 124 | 137 | 1 | 1 | - | 179 | 2.3
P4SMA150A-AU | SMA | New Product | - | Y | UNI | 400 | 128 | 143 | 158 | 1 | 1 | - | 207 | 2
P4SMA160A-AU | SMA | New Product | - | Y | UNI | 400 | 136 | 152 | 168 | 1 | 1 | - | 219 | 1.9
P4SMA170A-AU | SMA | New Product | - | Y | UNI | 400 | 145 | 162 | 179 | 1 | 1 | - | 234 | 1.8
P4SMA180A-AU | SMA | New Product | - | Y | UNI | 400 | 154 | 171 | 189 | 1 | 1 | - | 246 | 1.7
P4SMA200A-AU | SMA | New Product | - | Y | UNI | 400 | 171 | 190 | 210 | 1 | 1 | - | 274 | 1.5
P4SMA220A-AU | SMA | New Product | - | Y | UNI | 400 | 185 | 209 | 231 | 1 | 1 | - | 328 | 1.2
P4SMA250A-AU | SMA | New Product | - | Y | UNI | 400 | 214 | 237 | 263 | 1 | 1 | - | 344 | 1.2
P4SMA91CA-AU | SMA | New Product | - | Y | BI | 400 | 77.8 | 86.5 | 95.5 | 1 | - | 1 | 125 | 3.4
P4SMA100CA-AU | SMA | New Product | - | Y | BI | 400 | 85.5 | 95 | 105 | 1 | - | 1 | 137 | 3.1
P4SMA110CA-AU | SMA | New Product | - | Y | BI | 400 | 94 | 105 | 116 | 1 | - | 1 | 152 | 2.8
P4SMA120CA-AU | SMA | New Product | - | Y | BI | 400 | 102 | 114 | 126 | 1 | - | 1 | 165 | 2.5
P4SMA130CA-AU | SMA | New Product | - | Y | BI | 400 | 111 | 124 | 137 | 1 | - | 1 | 179 | 2.3
P4SMA150CA-AU | SMA | New Product | - | Y | BI | 400 | 128 | 143 | 158 | 1 | - | 1 | 207 | 2
P4SMA160CA-AU | SMA | New Product | - | Y | BI | 400 | 136 | 152 | 168 | 1 | - | 1 | 219 | 1.9
P4SMA170CA-AU | SMA | New Product | - | Y | BI | 400 | 145 | 162 | 179 | 1 | - | 1 | 234 | 1.8
P4SMA180CA-AU | SMA | New Product | - | Y | BI | 400 | 154 | 171 | 189 | 1 | - | 1 | 246 | 1.7
P4SMA200CA-AU | SMA | New Product | - | Y | BI | 400 | 171 | 190 | 210 | 1 | - | 1 | 274 | 1.5
P4SMA220CA-AU | SMA | New Product | - | Y | BI | 400 | 185 | 209 | 231 | 1 | - | 1 | 328 | 1.2
P4SMA250CA-AU | SMA | New Product | - | Y | BI | 400 | 214 | 237 | 263 | 1 | - | 1 | 344 | 1.2
P4SMAJ75A-AU | SMA | New Product | - | Y | UNI | 400 | 75 | 83.3 | 92.1 | 1 | 1 | - | 121 | 3.3
P4SMAJ78A-AU | SMA | New Product | - | Y | UNI | 400 | 78 | 86.7 | 95.8 | 1 | 1 | - | 126 | 3.2
P4SMAJ85A-AU | SMA | New Product | - | Y | UNI | 400 | 85 | 94.4 | 104 | 1 | 1 | - | 137 | 2.9
P4SMAJ90A-AU | SMA | New Product | - | Y | UNI | 400 | 90 | 100 | 111 | 1 | 1 | - | 146 | 2.7
P4SMAJ100A-AU | SMA | New Product | - | Y | UNI | 400 | 100 | 111 | 123 | 1 | 1 | - | 162 | 2.5
P4SMAJ110A-AU | SMA | New Product | - | Y | UNI | 400 | 110 | 122 | 135 | 1 | 1 | - | 177 | 2.3
P4SMAJ120A-AU | SMA | New Product | - | Y | UNI | 400 | 120 | 133 | 147 | 1 | 1 | - | 193 | 2
P4SMAJ130A-AU | SMA | New Product | - | Y | UNI | 400 | 130 | 144 | 159 | 1 | 1 | - | 209 | 1.9
P4SMAJ150A-AU | SMA | New Product | - | Y | UNI | 400 | 150 | 167 | 185 | 1 | 1 | - | 243 | 1.6
P4SMAJ160A-AU | SMA | New Product | - | Y | UNI | 400 | 160 | 178 | 197 | 1 | 1 | - | 259 | 1.5
P4SMAJ170A-AU | SMA | New Product | - | Y | UNI | 400 | 170 | 189 | 209 | 1 | 1 | - | 275 | 1.4
P4SMAJ180A-AU | SMA | New Product | - | Y | UNI | 400 | 180 | 198 | 222 | 1 | 1 | - | 292 | 1.3
P4SMAJ190A-AU | SMA | New Product | - | Y | UNI | 400 | 190 | 209 | 243.2 | 1 | 1 | - | 308 | 1.3
P4SMAJ200A-AU | SMA | New Product | - | Y | UNI | 400 | 200 | 220 | 247 | 1 | 1 | - | 324 | 1.2
P4SMAJ210A-AU | SMA | New Product | - | Y | UNI | 400 | 210 | 231 | 268.8 | 1 | 1 | - | 340 | 1.2
P4SMAJ220A-AU | SMA | New Product | - | Y | UNI | 400 | 220 | 242 | 272 | 1 | 1 | - | 356 | 1.1
P4SMAJ75CA-AU | SMA | New Product | - | Y | BI | 400 | 75 | 83.3 | 92.1 | 1 | - | 1 | 121 | 3.3
P4SMAJ78CA-AU | SMA | New Product | - | Y | BI | 400 | 78 | 86.7 | 95.8 | 1 | - | 1 | 126 | 3.2
P4SMAJ85CA-AU | SMA | New Product | - | Y | BI | 400 | 85 | 94.4 | 104 | 1 | - | 1 | 137 | 2.9
P4SMAJ90CA-AU | SMA | New Product | - | Y | BI | 400 | 90 | 100 | 111 | 1 | - | 1 | 146 | 2.7
P4SMAJ100CA-AU | SMA | New Product | - | Y | BI | 400 | 100 | 111 | 123 | 1 | - | 1 | 162 | 2.5
P4SMAJ110CA-AU | SMA | New Product | - | Y | BI | 400 | 110 | 122 | 135 | 1 | - | 1 | 177 | 2.3
P4SMAJ120CA-AU | SMA | New Product | - | Y | BI | 400 | 120 | 133 | 147 | 1 | - | 1 | 193 | 2
P4SMAJ130CA-AU | SMA | New Product | - | Y | BI | 400 | 130 | 144 | 159 | 1 | - | 1 | 209 | 1.9
P4SMAJ150CA-AU | SMA | New Product | - | Y | BI | 400 | 150 | 167 | 185 | 1 | - | 1 | 243 | 1.6
P4SMAJ160CA-AU | SMA | New Product | - | Y | BI | 400 | 160 | 178 | 197 | 1 | - | 1 | 259 | 1.5
P4SMAJ170CA-AU | SMA | New Product | - | Y | BI | 400 | 170 | 189 | 209 | 1 | - | 1 | 275 | 1.4
P4SMAJ180CA-AU | SMA | New Product | - | Y | BI | 400 | 180 | 198 | 222 | 1 | - | 1 | 292 | 1.3
P4SMAJ190CA-AU | SMA | New Product | - | Y | BI | 400 | 190 | 209 | 243.2 | 1 | - | 1 | 308 | 1.3
P4SMAJ200CA-AU | SMA | New Product | - | Y | BI | 400 | 200 | 220 | 247 | 1 | - | 1 | 324 | 1.2
P4SMAJ210CA-AU | SMA | New Product | - | Y | BI | 400 | 210 | 231 | 268.8 | 1 | - | 1 | 340 | 1.2
P4SMAJ220CA-AU | SMA | New Product | - | Y | BI | 400 | 220 | 242 | 272 | 1 | - | 1 | 356 | 1.1
P6SMBJ75A-AU | SMB | New Product | - | Y | UNI | 600 | 75 | 83.3 | 92.1 | 1 | 1 | - | 121 | 4.9
P6SMBJ78A-AU | SMB | New Product | - | Y | UNI | 600 | 78 | 86.7 | 95.8 | 1 | 1 | - | 126 | 4.7
P6SMBJ85A-AU | SMB | New Product | - | Y | UNI | 600 | 85 | 94.4 | 104 | 1 | 1 | - | 137 | 4.4
P6SMBJ90A-AU | SMB | New Product | - | Y | UNI | 600 | 90 | 100 | 111 | 1 | 1 | - | 146 | 4.1
P6SMBJ100A-AU | SMB | New Product | - | Y | UNI | 600 | 100 | 111 | 123 | 1 | 1 | - | 162 | 3.7
P6SMBJ110A-AU | SMB | New Product | - | Y | UNI | 600 | 110 | 122 | 135 | 1 | 1 | - | 177 | 3.4
P6SMBJ120A-AU | SMB | New Product | - | Y | UNI | 600 | 120 | 133 | 147 | 1 | 1 | - | 193 | 3.1
P6SMBJ130A-AU | SMB | New Product | - | Y | UNI | 600 | 130 | 144 | 159 | 1 | 1 | - | 209 | 2.9
P6SMBJ150A-AU | SMB | New Product | - | Y | UNI | 600 | 150 | 167 | 185 | 1 | 1 | - | 243 | 2.5
P6SMBJ160A-AU | SMB | New Product | - | Y | UNI | 600 | 160 | 178 | 197 | 1 | 1 | - | 259 | 2.3
P6SMBJ170A-AU | SMB | New Product | - | Y | UNI | 600 | 170 | 189 | 209 | 1 | 1 | - | 275 | 2.2
P6SMBJ180A-AU | SMB | New Product | - | Y | UNI | 600 | 180 | 198 | 222 | 1 | 1 | - | 292 | 2.1
P6SMBJ190A-AU | SMB | New Product | - | Y | UNI | 600 | 190 | 209 | 243.2 | 1 | 1 | - | 308 | 2
P6SMBJ200A-AU | SMB | New Product | - | Y | UNI | 600 | 200 | 220 | 247 | 1 | 1 | - | 324 | 1.9
P6SMBJ210A-AU | SMB | New Product | - | Y | UNI | 600 | 210 | 231 | 268.8 | 1 | 1 | - | 340 | 1.8
P6SMBJ220A-AU | SMB | New Product | - | Y | UNI | 600 | 220 | 242 | 272 | 1 | 1 | - | 356 | 1.7
P6SMBJ75CA-AU | SMB | New Product | - | Y | BI | 600 | 75 | 83.3 | 92.1 | 1 | - | 1 | 121 | 4.9
P6SMBJ78CA-AU | SMB | New Product | - | Y | BI | 600 | 78 | 86.7 | 95.8 | 1 | - | 1 | 126 | 4.7
P6SMBJ85CA-AU | SMB | New Product | - | Y | BI | 600 | 85 | 94.4 | 104 | 1 | - | 1 | 137 | 4.4
P6SMBJ90CA-AU | SMB | New Product | - | Y | BI | 600 | 90 | 100 | 111 | 1 | - | 1 | 146 | 4.1
P6SMBJ100CA-AU | SMB | New Product | - | Y | BI | 600 | 100 | 111 | 123 | 1 | - | 1 | 162 | 3.7
P6SMBJ110CA-AU | SMB | New Product | - | Y | BI | 600 | 110 | 122 | 135 | 1 | - | 1 | 177 | 3.4
P6SMBJ120CA-AU | SMB | New Product | - | Y | BI | 600 | 120 | 133 | 147 | 1 | - | 1 | 193 | 3.1
P6SMBJ130CA-AU | SMB | New Product | - | Y | BI | 600 | 130 | 144 | 159 | 1 | - | 1 | 209 | 2.9
P6SMBJ150CA-AU | SMB | New Product | - | Y | BI | 600 | 150 | 167 | 185 | 1 | - | 1 | 243 | 2.5
P6SMBJ160CA-AU | SMB | New Product | - | Y | BI | 600 | 160 | 178 | 197 | 1 | - | 1 | 259 | 2.3
P6SMBJ170CA-AU | SMB | New Product | - | Y | BI | 600 | 170 | 189 | 209 | 1 | - | 1 | 275 | 2.2
P6SMBJ180CA-AU | SMB | New Product | - | Y | BI | 600 | 180 | 198 | 222 | 1 | - | 1 | 292 | 2.1
P6SMBJ190CA-AU | SMB | New Product | - | Y | BI | 600 | 190 | 209 | 243.2 | 1 | - | 1 | 308 | 2
P6SMBJ200CA-AU | SMB | New Product | - | Y | BI | 600 | 200 | 220 | 247 | 1 | - | 1 | 324 | 1.9
P6SMBJ210CA-AU | SMB | New Product | - | Y | BI | 600 | 210 | 231 | 268.8 | 1 | - | 1 | 340 | 1.8
P6SMBJ220CA-AU | SMB | New Product | - | Y | BI | 600 | 220 | 242 | 272 | 1 | - | 1 | 356 | 1.7
1.5SMC82A-AU | SMC | New Product | - | Y | UNI | 1500 | 70.1 | 77.9 | 86.1 | 1 | 1 | - | 113 | 13.3
1.5SMC91A-AU | SMC | New Product | - | Y | UNI | 1500 | 77.8 | 86.5 | 95.5 | 1 | 1 | - | 125 | 12
1.5SMC100A-AU | SMC | New Product | - | Y | UNI | 1500 | 85.5 | 95 | 105 | 1 | 1 | - | 137 | 11
1.5SMC110A-AU | SMC | New Product | - | Y | UNI | 1500 | 94 | 105 | 116 | 1 | 1 | - | 152 | 9.9
1.5SMC120A-AU | SMC | New Product | - | Y | UNI | 1500 | 102 | 114 | 126 | 1 | 1 | - | 165 | 9.1
1.5SMC130A-AU | SMC | New Product | - | Y | UNI | 1500 | 111 | 124 | 137 | 1 | 1 | - | 179 | 8.4
1.5SMC150A-AU | SMC | New Product | - | Y | UNI | 1500 | 128 | 143 | 158 | 1 | 1 | - | 207 | 7.2
1.5SMC160A-AU | SMC | New Product | - | Y | UNI | 1500 | 136 | 152 | 168 | 1 | 1 | - | 219 | 6.8
1.5SMC170A-AU | SMC | New Product | - | Y | UNI | 1500 | 145 | 162 | 179 | 1 | 1 | - | 234 | 6.4
1.5SMC180A-AU | SMC | New Product | - | Y | UNI | 1500 | 154 | 171 | 189 | 1 | 1 | - | 246 | 6.1
1.5SMC200A-AU | SMC | New Product | - | Y | UNI | 1500 | 171 | 190 | 210 | 1 | 1 | - | 274 | 5.5
1.5SMC220A-AU | SMC | New Product | - | Y | UNI | 1500 | 185 | 209 | 231 | 1 | 1 | - | 328 | 4.6
1.5SMC250A-AU | SMC | New Product | - | Y | UNI | 1500 | 214 | 237 | 263 | 1 | 1 | - | 344 | 4.5
1.5SMC82CA-AU | SMC | New Product | - | Y | BI | 1500 | 70.1 | 77.9 | 86.1 | 1 | - | 1 | 113 | 13.3
1.5SMC91CA-AU | SMC | New Product | - | Y | BI | 1500 | 77.8 | 86.5 | 95.5 | 1 | - | 1 | 125 | 12
1.5SMC100CA-AU | SMC | New Product | - | Y | BI | 1500 | 85.5 | 95 | 105 | 1 | - | 1 | 137 | 11
1.5SMC110CA-AU | SMC | New Product | - | Y | BI | 1500 | 94 | 105 | 116 | 1 | - | 1 | 152 | 9.9
1.5SMC120CA-AU | SMC | New Product | - | Y | BI | 1500 | 102 | 114 | 126 | 1 | - | 1 | 165 | 9.1
1.5SMC130CA-AU | SMC | New Product | - | Y | BI | 1500 | 111 | 124 | 137 | 1 | - | 1 | 179 | 8.4
1.5SMC150CA-AU | SMC | New Product | - | Y | BI | 1500 | 128 | 143 | 158 | 1 | - | 1 | 207 | 7.2
1.5SMC160CA-AU | SMC | New Product | - | Y | BI | 1500 | 136 | 152 | 168 | 1 | - | 1 | 219 | 6.8
1.5SMC170CA-AU | SMC | New Product | - | Y | BI | 1500 | 145 | 162 | 179 | 1 | - | 1 | 234 | 6.4
1.5SMC180CA-AU | SMC | New Product | - | Y | BI | 1500 | 154 | 171 | 189 | 1 | - | 1 | 246 | 6.1
1.5SMC200CA-AU | SMC | New Product | - | Y | BI | 1500 | 171 | 190 | 210 | 1 | - | 1 | 274 | 5.5
1.5SMC220CA-AU | SMC | New Product | - | Y | BI | 1500 | 185 | 209 | 231 | 1 | - | 1 | 328 | 4.6
1.5SMC250CA-AU | SMC | New Product | - | Y | BI | 1500 | 214 | 237 | 263 | 1 | - | 1 | 344 | 4.5
1.5SMCJ75A-AU | SMC | New Product | - | Y | UNI | 1500 | 75 | 83.3 | 95.8 | 1 | 1 | - | 121 | 12.4
1.5SMCJ78A-AU | SMC | New Product | - | Y | UNI | 1500 | 78 | 86.7 | 99.7 | 1 | 1 | - | 126 | 11.4
1.5SMCJ85A-AU | SMC | New Product | - | Y | UNI | 1500 | 85 | 94.4 | 108.2 | 1 | 1 | - | 137 | 10.4
1.5SMCJ90A-AU | SMC | New Product | - | Y | UNI | 1500 | 90 | 100 | 115.5 | 1 | 1 | - | 146 | 10.3
1.5SMCJ100A-AU | SMC | New Product | - | Y | UNI | 1500 | 100 | 111 | 128 | 1 | 1 | - | 162 | 9.3
1.5SMCJ110A-AU | SMC | New Product | - | Y | UNI | 1500 | 110 | 122 | 140.5 | 1 | 1 | - | 177 | 8.4
1.5SMCJ120A-AU | SMC | New Product | - | Y | UNI | 1500 | 120 | 133 | 153 | 1 | 1 | - | 193 | 7.9
1.5SMCJ130A-AU | SMC | New Product | - | Y | UNI | 1500 | 130 | 144 | 165.5 | 1 | 1 | - | 209 | 7.2
1.5SMCJ150A-AU | SMC | New Product | - | Y | UNI | 1500 | 150 | 167 | 192.5 | 1 | 1 | - | 243 | 6.2
1.5SMCJ160A-AU | SMC | New Product | - | Y | UNI | 1500 | 160 | 178 | 205 | 1 | 1 | - | 259 | 5.8
1.5SMCJ170A-AU | SMC | New Product | - | Y | UNI | 1500 | 170 | 189 | 217.5 | 1 | 1 | - | 275 | 5.5
1.5SMCJ180A-AU | SMC | New Product | - | Y | UNI | 1500 | 180 | 198 | 230.4 | 1 | 1 | - | 292 | 5.1
1.5SMCJ190A-AU | SMC | New Product | - | Y | UNI | 1500 | 190 | 209 | 243.2 | 1 | 1 | - | 308 | 4.8
1.5SMCJ200A-AU | SMC | New Product | - | Y | UNI | 1500 | 200 | 220 | 256 | 1 | 1 | - | 324 | 4.6
1.5SMCJ210A-AU | SMC | New Product | - | Y | UNI | 1500 | 210 | 231 | 268.8 | 1 | 1 | - | 340 | 4.4
1.5SMCJ220A-AU | SMC | New Product | - | Y | UNI | 1500 | 220 | 242 | 281.6 | 1 | 1 | - | 356 | 4.2
1.5SMCJ75CA-AU | SMC | New Product | - | Y | BI | 1500 | 75 | 83.3 | 95.8 | 1 | - | 1 | 121 | 12.4
1.5SMCJ78CA-AU | SMC | New Product | - | Y | BI | 1500 | 78 | 86.7 | 99.7 | 1 | - | 1 | 126 | 11.4
1.5SMCJ85CA-AU | SMC | New Product | - | Y | BI | 1500 | 85 | 94.4 | 108.2 | 1 | - | 1 | 137 | 10.4
1.5SMCJ90CA-AU | SMC | New Product | - | Y | BI | 1500 | 90 | 100 | 115.5 | 1 | - | 1 | 146 | 10.3
1.5SMCJ100CA-AU | SMC | New Product | - | Y | BI | 1500 | 100 | 111 | 128 | 1 | - | 1 | 162 | 9.3
1.5SMCJ110CA-AU | SMC | New Product | - | Y | BI | 1500 | 110 | 122 | 140.5 | 1 | - | 1 | 177 | 8.4
1.5SMCJ120CA-AU | SMC | New Product | - | Y | BI | 1500 | 120 | 133 | 153 | 1 | - | 1 | 193 | 7.9
1.5SMCJ130CA-AU | SMC | New Product | - | Y | BI | 1500 | 130 | 144 | 165.5 | 1 | - | 1 | 209 | 7.2
1.5SMCJ150CA-AU | SMC | New Product | - | Y | BI | 1500 | 150 | 167 | 192.5 | 1 | - | 1 | 243 | 6.2
1.5SMCJ160CA-AU | SMC | New Product | - | Y | BI | 1500 | 160 | 178 | 205 | 1 | - | 1 | 259 | 5.8
1.5SMCJ170CA-AU | SMC | New Product | - | Y | BI | 1500 | 170 | 189 | 217.5 | 1 | - | 1 | 275 | 5.5
1.5SMCJ180CA-AU | SMC | New Product | - | Y | BI | 1500 | 180 | 198 | 230.4 | 1 | - | 1 | 292 | 5.1
1.5SMCJ190CA-AU | SMC | New Product | - | Y | BI | 1500 | 190 | 209 | 243.2 | 1 | - | 1 | 308 | 4.8
1.5SMCJ200CA-AU | SMC | New Product | - | Y | BI | 1500 | 200 | 220 | 256 | 1 | - | 1 | 324 | 4.6
1.5SMCJ210CA-AU | SMC | New Product | - | Y | BI | 1500 | 210 | 231 | 268.8 | 1 | - | 1 | 340 | 4.4
1.5SMCJ220CA-AU | SMC | New Product | - | Y | BI | 1500 | 220 | 242 | 281.6 | 1 | - | 1 | 356 | 4.2
3.0SMCJ75A-AU | SMC | New Product | - | Y | UNI | 3000 | 75 | 83.3 | 95.8 | 1 | 3 | - | 121 | 24.8
3.0SMCJ78A-AU | SMC | New Product | - | Y | UNI | 3000 | 78 | 86.7 | 99.7 | 1 | 3 | - | 126 | 22.8
3.0SMCJ85A-AU | SMC | New Product | - | Y | UNI | 3000 | 85 | 94.4 | 108.2 | 1 | 3 | - | 137 | 20.8
3.0SMCJ90A-AU | SMC | New Product | - | Y | UNI | 3000 | 90 | 100 | 115.5 | 1 | 3 | - | 146 | 20.6
3.0SMCJ100A-AU | SMC | New Product | - | Y | UNI | 3000 | 100 | 111 | 128 | 1 | 3 | - | 162 | 18.6
3.0SMCJ110A-AU | SMC | New Product | - | Y | UNI | 3000 | 110 | 122 | 140.5 | 1 | 3 | - | 177 | 16.8
3.0SMCJ120A-AU | SMC | New Product | - | Y | UNI | 3000 | 120 | 133 | 153 | 1 | 3 | - | 193 | 15.6
3.0SMCJ130A-AU | SMC | New Product | - | Y | UNI | 3000 | 130 | 144 | 165.5 | 1 | 3 | - | 209 | 14.4
3.0SMCJ150A-AU | SMC | New Product | - | Y | UNI | 3000 | 150 | 167 | 192.5 | 1 | 3 | - | 243 | 12.4
3.0SMCJ160A-AU | SMC | New Product | - | Y | UNI | 3000 | 160 | 178 | 205 | 1 | 3 | - | 259 | 11.6
3.0SMCJ170A-AU | SMC | New Product | - | Y | UNI | 3000 | 170 | 189 | 217.5 | 1 | 3 | - | 275 | 11
3.0SMCJ180A-AU | SMC | New Product | - | Y | UNI | 3000 | 180 | 198 | 230.4 | 1 | 3 | - | 292 | 10.3
3.0SMCJ190A-AU | SMC | New Product | - | Y | UNI | 3000 | 190 | 209 | 243.2 | 1 | 3 | - | 308 | 9.7
3.0SMCJ200A-AU | SMC | New Product | - | Y | UNI | 3000 | 200 | 220 | 256 | 1 | 3 | - | 324 | 9.3
3.0SMCJ210A-AU | SMC | New Product | - | Y | UNI | 3000 | 210 | 231 | 268.8 | 1 | 3 | - | 340 | 8.8
3.0SMCJ220A-AU | SMC | New Product | - | Y | UNI | 3000 | 220 | 242 | 281.6 | 1 | 3 | - | 356 | 8.4
3.0SMCJ75CA-AU | SMC | New Product | - | Y | BI | 3000 | 75 | 83.3 | 95.8 | 1 | - | 3 | 121 | 24.8
3.0SMCJ78CA-AU | SMC | New Product | - | Y | BI | 3000 | 78 | 86.7 | 99.7 | 1 | - | 3 | 126 | 22.8
3.0SMCJ85CA-AU | SMC | New Product | - | Y | BI | 3000 | 85 | 94.4 | 108.2 | 1 | - | 3 | 137 | 20.8
3.0SMCJ90CA-AU | SMC | New Product | - | Y | BI | 3000 | 90 | 100 | 115.5 | 1 | - | 3 | 146 | 20.6
3.0SMCJ100CA-AU | SMC | New Product | - | Y | BI | 3000 | 100 | 111 | 128 | 1 | - | 3 | 162 | 18.6
3.0SMCJ110CA-AU | SMC | New Product | - | Y | BI | 3000 | 110 | 122 | 140.5 | 1 | - | 3 | 177 | 16.8
3.0SMCJ120CA-AU | SMC | New Product | - | Y | BI | 3000 | 120 | 133 | 153 | 1 | - | 3 | 193 | 15.6
3.0SMCJ130CA-AU | SMC | New Product | - | Y | BI | 3000 | 130 | 144 | 165.5 | 1 | - | 3 | 209 | 14.4
3.0SMCJ150CA-AU | SMC | New Product | - | Y | BI | 3000 | 150 | 167 | 192.5 | 1 | - | 3 | 243 | 12.4
3.0SMCJ160CA-AU | SMC | New Product | - | Y | BI | 3000 | 160 | 178 | 205 | 1 | - | 3 | 259 | 11.6
3.0SMCJ170CA-AU | SMC | New Product | - | Y | BI | 3000 | 170 | 189 | 217.5 | 1 | - | 3 | 275 | 11
3.0SMCJ180CA-AU | SMC | New Product | - | Y | BI | 3000 | 180 | 198 | 230.4 | 1 | - | 3 | 292 | 10.3
3.0SMCJ190CA-AU | SMC | New Product | - | Y | BI | 3000 | 190 | 209 | 243.2 | 1 | - | 3 | 308 | 9.7
3.0SMCJ200CA-AU | SMC | New Product | - | Y | BI | 3000 | 200 | 220 | 256 | 1 | - | 3 | 324 | 9.3
3.0SMCJ210CA-AU | SMC | New Product | - | Y | BI | 3000 | 210 | 231 | 268.8 | 1 | - | 3 | 340 | 8.8
3.0SMCJ220CA-AU | SMC | New Product | - | Y | BI | 3000 | 220 | 242 | 281.6 | 1 | - | 3 | 356 | 8.4
P6SMB120A-AU | SMB | New Product | - | Y | UNI | 600 | 102 | 114 | 126 | 1 | 1 | - | 165 | 3.6
P6SMB120CA-AU | SMB | New Product | - | Y | BI | 600 | 102 | 114 | 126 | 1 | - | 1 | 165 | 3.6
P6BF8.5A-AU | SMBF | New Product | - | Y | UNI | 600 | 8.5 | 9.44 | 10.4 | 1 | 10 | - | 14.4 | 41.7
P6BF9.0A-AU | SMBF | New Product | - | Y | UNI | 600 | 9.0 | 10 | 11.1 | 1 | 5 | - | 15.4 | 39
P6BF10A-AU | SMBF | New Product | - | Y | UNI | 600 | 10 | 11 | 12.3 | 1 | 5 | - | 17 | 35.3
P6BF11A-AU | SMBF | New Product | - | Y | UNI | 600 | 11 | 12.2 | 13.5 | 1 | 1 | - | 18.2 | 33
P6BF12A-AU | SMBF | New Product | - | Y | UNI | 600 | 12 | 13.3 | 14.7 | 1 | 1 | - | 19.9 | 30.2
P6BF13A-AU | SMBF | New Product | - | Y | UNI | 600 | 13 | 14.4 | 15.9 | 1 | 1 | - | 21.5 | 27.9
P6BF14A-AU | SMBF | New Product | - | Y | UNI | 600 | 14 | 15.6 | 17.2 | 1 | 1 | - | 23.2 | 25.8
P6BF15A-AU | SMBF | New Product | - | Y | UNI | 600 | 15 | 16.7 | 18.5 | 1 | 1 | - | 24.4 | 24
P6BF16A-AU | SMBF | New Product | - | Y | UNI | 600 | 16 | 17.8 | 19.7 | 1 | 1 | - | 26 | 23.1
P6BF17A-AU | SMBF | New Product | - | Y | UNI | 600 | 17 | 18.9 | 20.9 | 1 | 1 | - | 27.6 | 21.7
P6BF18A-AU | SMBF | New Product | - | Y | UNI | 600 | 18 | 20 | 22.1 | 1 | 1 | - | 29.2 | 20.5
P6BF20A-AU | SMBF | New Product | - | Y | UNI | 600 | 20 | 22.2 | 24.5 | 1 | 1 | - | 32.4 | 18.5
P6BF22A-AU | SMBF | New Product | - | Y | UNI | 600 | 22 | 24.4 | 26.9 | 1 | 1 | - | 35.5 | 16.9
P6BF24A-AU | SMBF | New Product | - | Y | UNI | 600 | 24 | 26.7 | 29.5 | 1 | 1 | - | 38.9 | 15.4
P6BF26A-AU | SMBF | New Product | - | Y | UNI | 600 | 26 | 28.9 | 31.9 | 1 | 1 | - | 42.1 | 14.2
P6BF28A-AU | SMBF | New Product | - | Y | UNI | 600 | 28 | 31.1 | 34.4 | 1 | 1 | - | 45.4 | 13.2
P6BF30A-AU | SMBF | New Product | - | Y | UNI | 600 | 30 | 33.3 | 36.8 | 1 | 1 | - | 48.4 | 12.4
P6BF33A-AU | SMBF | New Product | - | Y | UNI | 600 | 33 | 36.7 | 40.6 | 1 | 1 | - | 53.3 | 11.3
P6BF36A-AU | SMBF | New Product | - | Y | UNI | 600 | 36 | 40 | 44.2 | 1 | 1 | - | 58.1 | 10.3
P6BF40A-AU | SMBF | New Product | - | Y | UNI | 600 | 40 | 44.4 | 49.1 | 1 | 1 | - | 64.5 | 9.3
P6BF43A-AU | SMBF | New Product | - | Y | UNI | 600 | 43 | 47.8 | 52.8 | 1 | 1 | - | 69.4 | 8.6
P6BF45A-AU | SMBF | New Product | - | Y | UNI | 600 | 45 | 50 | 55.3 | 1 | 1 | - | 72.7 | 8.3
P6BF48A-AU | SMBF | New Product | - | Y | UNI | 600 | 48 | 53.3 | 58.9 | 1 | 1 | - | 77.4 | 7.7
P6BF51A-AU | SMBF | New Product | - | Y | UNI | 600 | 51 | 56.7 | 62.7 | 1 | 1 | - | 82.4 | 7.3
P6BF54A-AU | SMBF | New Product | - | Y | UNI | 600 | 54 | 60 | 66.3 | 1 | 1 | - | 87.1 | 6.9
P6BF58A-AU | SMBF | New Product | - | Y | UNI | 600 | 58 | 64.4 | 71.2 | 1 | 1 | - | 93.6 | 6.4
P6BF60A-AU | SMBF | New Product | - | Y | UNI | 600 | 60 | 66.7 | 73.7 | 1 | 1 | - | 96.8 | 6.2
P6BF64A-AU | SMBF | New Product | - | Y | UNI | 600 | 64 | 71.1 | 78.6 | 1 | 1 | - | 103 | 5.8
P6BF70A-AU | SMBF | New Product | - | Y | UNI | 600 | 70 | 77.8 | 86 | 1 | 1 | - | 113 | 5.3
P6BF75A-AU | SMBF | New Product | - | Y | UNI | 600 | 75 | 83.3 | 92.1 | 1 | 1 | - | 121 | 4.9
P6BF78A-AU | SMBF | New Product | - | Y | UNI | 600 | 78 | 86.7 | 95.8 | 1 | 1 | - | 126 | 4.7
P6SMB91A-AU | SMB | New Product | - | Y | UNI | 600 | 77.8 | 86.5 | 95.5 | 1 | 1 | - | 125 | 4.8
P6SMB100A-AU | SMB | New Product | - | Y | UNI | 600 | 85.5 | 95 | 105 | 1 | 1 | - | 137 | 4.4
P6SMB110A-AU | SMB | New Product | - | Y | UNI | 600 | 94 | 105 | 116 | 1 | 1 | - | 152 | 4
P6SMB130A-AU | SMB | New Product | - | Y | UNI | 600 | 111 | 124 | 137 | 1 | 1 | - | 179 | 3.3
P6SMB150A-AU | SMB | New Product | - | Y | UNI | 600 | 128 | 143 | 158 | 1 | 1 | - | 207 | 2.9
P6SMB160A-AU | SMB | New Product | - | Y | UNI | 600 | 136 | 152 | 168 | 1 | 1 | - | 219 | 2.7
P6SMB170A-AU | SMB | New Product | - | Y | UNI | 600 | 145 | 162 | 179 | 1 | 1 | - | 234 | 2.6
P6SMB180A-AU | SMB | New Product | - | Y | UNI | 600 | 154 | 171 | 189 | 1 | 1 | - | 246 | 2.4
P6SMB200A-AU | SMB | New Product | - | Y | UNI | 600 | 171 | 190 | 210 | 1 | 1 | - | 274 | 2.2
P6SMB220A-AU | SMB | New Product | - | Y | UNI | 600 | 185 | 209 | 231 | 1 | 1 | - | 328 | 1.9
P6SMB250A-AU | SMB | New Product | - | Y | UNI | 600 | 214 | 237 | 263 | 1 | 1 | - | 344 | 1.8
P6SMB91CA-AU | SMB | New Product | - | Y | BI | 600 | 77.8 | 86.5 | 95.5 | 1 | - | 1 | 125 | 4.8
P6SMB100CA-AU | SMB | New Product | - | Y | BI | 600 | 85.5 | 95 | 105 | 1 | - | 1 | 137 | 4.4
P6SMB110CA-AU | SMB | New Product | - | Y | BI | 600 | 94 | 105 | 116 | 1 | - | 1 | 152 | 4
P6SMB130CA-AU | SMB | New Product | - | Y | BI | 600 | 111 | 124 | 137 | 1 | - | 1 | 179 | 3.3
P6SMB150CA-AU | SMB | New Product | - | Y | BI | 600 | 128 | 143 | 158 | 1 | - | 1 | 207 | 2.9
P6SMB160CA-AU | SMB | New Product | - | Y | BI | 600 | 136 | 152 | 168 | 1 | - | 1 | 219 | 2.7
P6SMB170CA-AU | SMB | New Product | - | Y | BI | 600 | 145 | 162 | 179 | 1 | - | 1 | 234 | 2.6
P6SMB180CA-AU | SMB | New Product | - | Y | BI | 600 | 154 | 171 | 189 | 1 | - | 1 | 246 | 2.4
P6SMB200CA-AU | SMB | New Product | - | Y | BI | 600 | 171 | 190 | 210 | 1 | - | 1 | 274 | 2.2
P6SMB220CA-AU | SMB | New Product | - | Y | BI | 600 | 185 | 209 | 231 | 1 | - | 1 | 328 | 1.9
P6SMB250CA-AU | SMB | New Product | - | Y | BI | 600 | 214 | 237 | 263 | 1 | - | 1 | 344 | 1.8
P2HAL8.5CA-AU | SOD-123FL | New Product | - | Y | BI | 200 | 8.5 | 9.44 | 10.4 | 1 | - | 10 | 14.4 | 13.9
P2HAL9.0CA-AU | SOD-123FL | New Product | - | Y | BI | 200 | 9 | 10 | 11.1 | 1 | - | 5 | 15.4 | 13
P2HAL10CA-AU | SOD-123FL | New Product | - | Y | BI | 200 | 10 | 11.1 | 12.3 | 1 | - | 2.5 | 17 | 11.8
P2HAL11CA-AU | SOD-123FL | New Product | - | Y | BI | 200 | 11 | 12.2 | 13.5 | 1 | - | 2.5 | 18.2 | 11
P2HAL12CA-AU | SOD-123FL | New Product | - | Y | BI | 200 | 12 | 13.3 | 14.7 | 1 | - | 2.5 | 19.9 | 10.1
P2HAL13CA-AU | SOD-123FL | New Product | - | Y | BI | 200 | 13 | 14.4 | 15.9 | 1 | - | 1 | 21.5 | 9.3
P2HAL14CA-AU | SOD-123FL | New Product | - | Y | BI | 200 | 14 | 15.6 | 17.2 | 1 | - | 1 | 23.2 | 8.6
P2HAL15CA-AU | SOD-123FL | New Product | - | Y | BI | 200 | 15 | 16.7 | 18.5 | 1 | - | 1 | 24.4 | 8.2
P2HAL16CA-AU | SOD-123FL | New Product | - | Y | BI | 200 | 16 | 17.8 | 19.7 | 1 | - | 1 | 26 | 7.7
P2HAL17CA-AU | SOD-123FL | New Product | - | Y | BI | 200 | 17 | 18.9 | 20.9 | 1 | - | 1 | 27.6 | 7.2
P2HAL18CA-AU | SOD-123FL | New Product | - | Y | BI | 200 | 18 | 20 | 22.1 | 1 | - | 1 | 29.2 | 6.8
P2HAL20CA-AU | SOD-123FL | New Product | - | Y | BI | 200 | 20 | 22.2 | 24.5 | 1 | - | 1 | 32.4 | 6.2
P2HAL22CA-AU | SOD-123FL | New Product | - | Y | BI | 200 | 22 | 24.4 | 26.9 | 1 | - | 1 | 35.5 | 5.6
P2HAL24CA-AU | SOD-123FL | New Product | - | Y | BI | 200 | 24 | 26.7 | 29.5 | 1 | - | 1 | 38.9 | 5.1
P2HAL26CA-AU | SOD-123FL | New Product | - | Y | BI | 200 | 26 | 28.9 | 31.9 | 1 | - | 1 | 42.1 | 4.8
P2HAL28CA-AU | SOD-123FL | New Product | - | Y | BI | 200 | 28 | 31.1 | 34.4 | 1 | - | 1 | 45.4 | 4.4
P2HAL30CA-AU | SOD-123FL | New Product | - | Y | BI | 200 | 30 | 33.3 | 36.8 | 1 | - | 1 | 48.4 | 4.1
P2HAL33CA-AU | SOD-123FL | New Product | - | Y | BI | 200 | 33 | 36.7 | 40.6 | 1 | - | 1 | 53.3 | 3.8
P2HAL36CA-AU | SOD-123FL | New Product | - | Y | BI | 200 | 36 | 40 | 44.2 | 1 | - | 1 | 58.1 | 3.4
P2HAL40CA-AU | SOD-123FL | New Product | - | Y | BI | 200 | 40 | 44.4 | 49.1 | 1 | - | 1 | 64.5 | 3.1
P2HAL43CA-AU | SOD-123FL | New Product | - | Y | BI | 200 | 43 | 47.8 | 52.8 | 1 | - | 1 | 69.4 | 2.9
P2HAL45CA-AU | SOD-123FL | New Product | - | Y | BI | 200 | 45 | 50 | 55.3 | 1 | - | 1 | 72.7 | 2.8
P2HAL48CA-AU | SOD-123FL | New Product | - | Y | BI | 200 | 48 | 53.3 | 58.9 | 1 | - | 1 | 77.4 | 2.6
P2HAL51CA-AU | SOD-123FL | New Product | - | Y | BI | 200 | 51 | 56.7 | 62.7 | 1 | - | 1 | 82.4 | 2.4
P2HAL54CA-AU | SOD-123FL | New Product | - | Y | BI | 200 | 54 | 60 | 66.3 | 1 | - | 1 | 87.1 | 2.3
P2HAL58CA-AU | SOD-123FL | New Product | - | Y | BI | 200 | 58 | 64.4 | 71.2 | 1 | - | 1 | 93.6 | 2.1
P2HAL60CA-AU | SOD-123FL | New Product | - | Y | BI | 200 | 60 | 66.7 | 73.7 | 1 | - | 1 | 96.8 | 1.8
P2HAL64CA-AU | SOD-123FL | New Product | - | Y | BI | 200 | 64 | 71.1 | 78.6 | 1 | - | 1 | 103 | 1.7
P2HAL70CA-AU | SOD-123FL | New Product | - | Y | BI | 200 | 70 | 77.8 | 86 | 1 | - | 1 | 113 | 1.5
P2HAL75CA-AU | SOD-123FL | New Product | - | Y | BI | 200 | 75 | 83.3 | 92.1 | 1 | - | 1 | 121 | 1.4
P2HAL78CA-AU | SOD-123FL | New Product | - | Y | BI | 200 | 78 | 86.7 | 95.8 | 1 | - | 1 | 126 | 1.4
P2HAL85CA-AU | SOD-123FL | New Product | - | Y | BI | 200 | 85 | 94.4 | 104 | 1 | - | 1 | 137 | 1.3
P4HAFC8.5CA-AU | SMAF-C | New Product | - | Y | BI | 400 | 8.5 | 9.44 | 10.4 | 1 | - | 20 | 14.4 | 27.7
P4HAFC9.0CA-AU | SMAF-C | New Product | - | Y | BI | 400 | 9 | 10 | 11.1 | 1 | - | 5 | 15.4 | 26
P4HAFC10CA-AU | SMAF-C | New Product | - | Y | BI | 400 | 10 | 11.1 | 12.3 | 1 | - | 5 | 17 | 23.5
P4HAFC11CA-AU | SMAF-C | New Product | - | Y | BI | 400 | 11 | 12.2 | 13.5 | 1 | - | 1 | 18.2 | 22
P4HAFC12CA-AU | SMAF-C | New Product | - | Y | BI | 400 | 12 | 13.3 | 14.7 | 1 | - | 1 | 19.9 | 20.1
P4HAFC13CA-AU | SMAF-C | New Product | - | Y | BI | 400 | 13 | 14.4 | 15.9 | 1 | - | 1 | 21.5 | 18.6
P4HAFC14CA-AU | SMAF-C | New Product | - | Y | BI | 400 | 14 | 15.6 | 17.2 | 1 | - | 1 | 23.2 | 17.2
P4HAFC15CA-AU | SMAF-C | New Product | - | Y | BI | 400 | 15 | 16.7 | 18.5 | 1 | - | 1 | 24.4 | 16.4
P4HAFC16CA-AU | SMAF-C | New Product | - | Y | BI | 400 | 16 | 17.8 | 19.7 | 1 | - | 1 | 26 | 15.3
P4HAFC17CA-AU | SMAF-C | New Product | - | Y | BI | 400 | 17 | 18.9 | 20.9 | 1 | - | 1 | 27.6 | 14.5
P4HAFC18CA-AU | SMAF-C | New Product | - | Y | BI | 400 | 18 | 20 | 22.1 | 1 | - | 1 | 29.2 | 13.7
P4HAFC20CA-AU | SMAF-C | New Product | - | Y | BI | 400 | 20 | 22.2 | 24.5 | 1 | - | 1 | 32.4 | 12.3
P4HAFC22CA-AU | SMAF-C | New Product | - | Y | BI | 400 | 22 | 24.4 | 26.9 | 1 | - | 1 | 35.5 | 11.2
P4HAFC24CA-AU | SMAF-C | New Product | - | Y | BI | 400 | 24 | 26.7 | 29.5 | 1 | - | 1 | 38.9 | 10.3
P4HAFC26CA-AU | SMAF-C | New Product | - | Y | BI | 400 | 26 | 28.9 | 31.9 | 1 | - | 1 | 42.1 | 9.5
P4HAFC28CA-AU | SMAF-C | New Product | - | Y | BI | 400 | 28 | 31.1 | 34.4 | 1 | - | 1 | 45.4 | 8.8
P4HAFC30CA-AU | SMAF-C | New Product | - | Y | BI | 400 | 30 | 33.3 | 36.8 | 1 | - | 1 | 48.4 | 8.3
P4HAFC33CA-AU | SMAF-C | New Product | - | Y | BI | 400 | 33 | 36.7 | 40.6 | 1 | - | 1 | 53.3 | 7.5
P4HAFC36CA-AU | SMAF-C | New Product | - | Y | BI | 400 | 36 | 40 | 44.2 | 1 | - | 1 | 58.1 | 6.9
P4HAFC40CA-AU | SMAF-C | New Product | - | Y | BI | 400 | 40 | 44.4 | 49.1 | 1 | - | 1 | 64.5 | 6.2
P4HAFC43CA-AU | SMAF-C | New Product | - | Y | BI | 400 | 43 | 47.8 | 52.8 | 1 | - | 1 | 69.4 | 5.7
P4HAFC45CA-AU | SMAF-C | New Product | - | Y | BI | 400 | 45 | 50 | 55.3 | 1 | - | 1 | 72.7 | 5.5
P4HAFC48CA-AU | SMAF-C | New Product | - | Y | BI | 400 | 48 | 53.3 | 58.9 | 1 | - | 1 | 77.4 | 5.2
P4HAFC51CA-AU | SMAF-C | New Product | - | Y | BI | 400 | 51 | 56.7 | 62.7 | 1 | - | 1 | 82.4 | 4.9
P4HAFC54CA-AU | SMAF-C | New Product | - | Y | BI | 400 | 54 | 60 | 66.3 | 1 | - | 1 | 87.1 | 4.6
P4HAFC58CA-AU | SMAF-C | New Product | - | Y | BI | 400 | 58 | 64.4 | 71.2 | 1 | - | 1 | 93.6 | 4.3
P4HAFC60CA-AU | SMAF-C | New Product | - | Y | BI | 400 | 60 | 66.7 | 73.7 | 1 | - | 1 | 96.8 | 4.1
P4HAFC64CA-AU | SMAF-C | New Product | - | Y | BI | 400 | 64 | 71.1 | 78.6 | 1 | - | 1 | 103 | 3.9
P4HAFC70CA-AU | SMAF-C | New Product | - | Y | BI | 400 | 70 | 77.8 | 86 | 1 | - | 1 | 113 | 3.5
P4HAFC75CA-AU | SMAF-C | New Product | - | Y | BI | 400 | 75 | 83.3 | 92.1 | 1 | - | 1 | 121 | 3.3
P4HAFC78CA-AU | SMAF-C | New Product | - | Y | BI | 400 | 78 | 86.7 | 95.8 | 1 | - | 1 | 126 | 3.2
P4HAFC85CA-AU | SMAF-C | New Product | - | Y | BI | 400 | 85 | 94.4 | 104 | 1 | - | 1 | 137 | 2.9
5KMC40CAS | SMC | Active | - | - | BI | 5000 | 40 | 44.4 | 49.1 | 1 | - | 5 | 64.5 | 69.8
5KMC43CAS | SMC | Active | - | - | BI | 5000 | 43 | 47.8 | 52.8 | 1 | - | 5 | 69.4 | 64.8
5KMC45CAS | SMC | Active | - | - | BI | 5000 | 45 | 50 | 55.3 | 1 | - | 5 | 72.2 | 61.9
5KMC48CAS | SMC | Active | - | - | BI | 5000 | 48 | 53.3 | 58.9 | 1 | - | 5 | 77.4 | 58.1
5KMC51CAS | SMC | Active | - | - | BI | 5000 | 51 | 56.7 | 62.7 | 1 | - | 5 | 82.4 | 54.6
5KMC54CAS | SMC | Active | - | - | BI | 5000 | 54 | 60 | 66.3 | 1 | - | 5 | 87.1 | 51.7
5KMC58CAS | SMC | Active | - | - | BI | 5000 | 58 | 64.4 | 71.2 | 1 | - | 5 | 93.6 | 48.1
1K5PC12AS-AU | TO-277C | Active | - | Y | UNI | 1500 | 12 | 13.3 | 13.3 | 1 | 2 | - | 19.9 | 75.4
1K5PC14AS-AU | TO-277C | Active | - | Y | UNI | 1500 | 14 | 15.6 | 17.2 | 1 | 1 | - | 23.2 | 64.7
1K5PC20AS-AU | TO-277C | Active | - | Y | UNI | 1500 | 20 | 22 | 24.5 | 1 | 1 | - | 32.4 | 46.3
1K5PC22AS-AU | TO-277C | Active | - | Y | UNI | 1500 | 22 | 24.4 | 26.9 | 1 | 1 | - | 35.5 | 42.3
1K5PC24AS-AU | TO-277C | Active | - | Y | UNI | 1500 | 24 | 26.7 | 29.5 | 1 | 1 | - | 38.9 | 38.6
1K5PC30AS-AU | TO-277C | Active | - | Y | UNI | 1500 | 30 | 33.3 | 36.9 | 1 | 1 | - | 48.4 | 31
1K5PC33AS-AU | TO-277C | Active | - | Y | UNI | 1500 | 33 | 36.7 | 40.6 | 1 | 1 | - | 53.3 | 28.1
1K5PC36AS-AU | TO-277C | Active | - | Y | UNI | 1500 | 36 | 40 | 44.2 | 1 | 1 | - | 58.1 | 25.8
1K5PC40AS-AU | TO-277C | Active | - | Y | UNI | 1500 | 40 | 44.4 | 49.1 | 1 | 1 | - | 64.5 | 23.3
1K5PC43AS-AU | TO-277C | Active | - | Y | UNI | 1500 | 43 | 47.8 | 52.8 | 1 | 1 | - | 69.4 | 21.6
1K5PC45AS-AU | TO-277C | Active | - | Y | UNI | 1500 | 45 | 50 | 55.3 | 1 | 1 | - | 72.7 | 20.6
1K5PC48AS-AU | TO-277C | Active | - | Y | UNI | 1500 | 48 | 53.3 | 58.9 | 1 | 1 | - | 77.4 | 19.4
5KMC12AS-AU | SMC | Active | - | Y | UNI | 5000 | 12 | 13.3 | 14.7 | 10 | 5 | - | 19.9 | 252
5KMC13AS-AU | SMC | Active | - | Y | UNI | 5000 | 13 | 14.4 | 15.9 | 10 | 5 | - | 21.5 | 233
5KMC14AS-AU | SMC | Active | - | Y | UNI | 5000 | 14 | 15.6 | 17.2 | 10 | 5 | - | 23.2 | 216
5KMC15AS-AU | SMC | Active | - | Y | UNI | 5000 | 15 | 16.7 | 18.5 | 1 | 5 | - | 24.4 | 205
5KMC16AS-AU | SMC | Active | - | Y | UNI | 5000 | 16 | 17.8 | 19.7 | 1 | 5 | - | 26 | 193
5KMC17AS-AU | SMC | Active | - | Y | UNI | 5000 | 17 | 18.9 | 20.9 | 1 | 5 | - | 27.6 | 181
5KMC18AS-AU | SMC | Active | - | Y | UNI | 5000 | 18 | 20 | 22.1 | 1 | 5 | - | 29.2 | 172
5KMC20AS-AU | SMC | Active | - | Y | UNI | 5000 | 20 | 22.2 | 24.5 | 1 | 5 | - | 32.4 | 155
5KMC22AS-AU | SMC | Active | - | Y | UNI | 5000 | 22 | 24.4 | 26.9 | 1 | 5 | - | 35.5 | 141
5KMC24AS-AU | SMC | Active | - | Y | UNI | 5000 | 24 | 26.7 | 29.5 | 1 | 5 | - | 38.9 | 129
5KMC26AS-AU | SMC | Active | - | Y | UNI | 5000 | 26 | 28.9 | 31.9 | 1 | 5 | - | 42.1 | 119
5KMC28AS-AU | SMC | Active | - | Y | UNI | 5000 | 28 | 31.1 | 34.4 | 1 | 5 | - | 45.4 | 110
5KMC30AS-AU | SMC | Active | - | Y | UNI | 5000 | 30 | 33.3 | 36.8 | 1 | 5 | - | 48.4 | 103
5KMC33AS-AU | SMC | Active | - | Y | UNI | 5000 | 33 | 36.7 | 40.6 | 1 | 5 | - | 53.3 | 93.9
5KMC36AS-AU | SMC | Active | - | Y | UNI | 5000 | 36 | 40 | 44.2 | 1 | 5 | - | 58.1 | 86.1
5KMC40AS-AU | SMC | Active | - | Y | UNI | 5000 | 40 | 44.4 | 49.1 | 1 | 5 | - | 64.5 | 77.6
5KMC43AS-AU | SMC | Active | - | Y | UNI | 5000 | 43 | 47.8 | 52.8 | 1 | 5 | - | 69.4 | 72.1
5KMC45AS-AU | SMC | Active | - | Y | UNI | 5000 | 45 | 50 | 55.3 | 1 | 5 | - | 72.7 | 68.8
5KMC48AS-AU | SMC | Active | - | Y | UNI | 5000 | 48 | 53.3 | 58.9 | 1 | 5 | - | 77.4 | 64.7
5KMC51AS-AU | SMC | Active | - | Y | UNI | 5000 | 51 | 56.7 | 62.7 | 1 | 5 | - | 82.4 | 60.7
5KMC54AS-AU | SMC | Active | - | Y | UNI | 5000 | 54 | 60 | 66.3 | 1 | 5 | - | 87.1 | 57.5
5KMC58AS-AU | SMC | Active | - | Y | UNI | 5000 | 58 | 64.4 | 71.2 | 1 | 5 | - | 93.6 | 53.5
5KMC60AS-AU | SMC | Active | - | Y | UNI | 5000 | 60 | 66.7 | 73.7 | 1 | 5 | - | 96.8 | 51.7
5KMC64AS-AU | SMC | Active | - | Y | UNI | 5000 | 64 | 71.1 | 78.6 | 1 | 5 | - | 103 | 48.6
5KMC70AS-AU | SMC | Active | - | Y | UNI | 5000 | 70 | 77.8 | 86 | 1 | 5 | - | 113 | 44.3
5KMC12CAS-AU | SMC | Active | - | Y | BI | 5000 | 12 | 13.3 | 14.7 | 10 | - | 5 | 19.9 | 252
5KMC13CAS-AU | SMC | Active | - | Y | BI | 5000 | 13 | 14.4 | 15.9 | 10 | - | 5 | 21.5 | 233
5KMC14CAS-AU | SMC | Active | - | Y | BI | 5000 | 14 | 15.6 | 17.2 | 10 | - | 5 | 23.2 | 216
5KMC15CAS-AU | SMC | Active | - | Y | BI | 5000 | 15 | 16.7 | 18.5 | 1 | - | 5 | 24.4 | 205
5KMC16CAS-AU | SMC | Active | - | Y | BI | 5000 | 16 | 17.8 | 19.7 | 1 | - | 5 | 26 | 193
5KMC17CAS-AU | SMC | Active | - | Y | BI | 5000 | 17 | 18.9 | 20.9 | 1 | - | 5 | 27.6 | 181
5KMC18CAS-AU | SMC | Active | - | Y | BI | 5000 | 18 | 20 | 22.1 | 1 | - | 5 | 29.2 | 172
5KMC20CAS-AU | SMC | Active | - | Y | BI | 5000 | 20 | 22.2 | 24.5 | 1 | - | 5 | 32.4 | 155
5KMC22CAS-AU | SMC | Active | - | Y | BI | 5000 | 22 | 24.4 | 26.9 | 1 | - | 5 | 35.5 | 141
5KMC24CAS-AU | SMC | Active | - | Y | BI | 5000 | 24 | 26.7 | 29.5 | 1 | - | 5 | 38.9 | 129
5KMC26CAS-AU | SMC | Active | - | Y | BI | 5000 | 26 | 28.9 | 31.9 | 1 | - | 5 | 42.1 | 119
5KMC28CAS-AU | SMC | Active | - | Y | BI | 5000 | 28 | 31.1 | 34.4 | 1 | - | 5 | 45.4 | 110
5KMC30CAS-AU | SMC | Active | - | Y | BI | 5000 | 30 | 33.3 | 36.8 | 1 | - | 5 | 48.4 | 103
5KMC33CAS-AU | SMC | Active | - | Y | BI | 5000 | 33 | 36.7 | 40.6 | 1 | - | 5 | 53.3 | 93.9
5KMC36CAS-AU | SMC | Active | - | Y | BI | 5000 | 36 | 40 | 44.2 | 1 | - | 5 | 58.1 | 86.1
5KMC12AS | SMC | Active | - | - | UNI | 5000 | 12 | 13.3 | 14.7 | 10 | 5 | - | 19.9 | 252
5KMC13AS | SMC | Active | - | - | UNI | 5000 | 13 | 14.4 | 15.9 | 10 | 5 | - | 21.5 | 233
5KMC14AS | SMC | Active | - | - | UNI | 5000 | 14 | 15.6 | 17.2 | 10 | 5 | - | 23.2 | 216
5KMC15AS | SMC | Active | - | - | UNI | 5000 | 15 | 16.7 | 18.5 | 1 | 5 | - | 24.4 | 205
5KMC16AS | SMC | Active | - | - | UNI | 5000 | 16 | 17.8 | 19.7 | 1 | 5 | - | 26 | 193
5KMC17AS | SMC | Active | - | - | UNI | 5000 | 17 | 18.9 | 20.9 | 1 | 5 | - | 27.6 | 181
5KMC18AS | SMC | Active | - | - | UNI | 5000 | 18 | 20 | 22.1 | 1 | 5 | - | 29.2 | 172
5KMC20AS | SMC | Active | - | - | UNI | 5000 | 20 | 22.2 | 24.5 | 1 | 5 | - | 32.4 | 155
5KMC22AS | SMC | Active | - | - | UNI | 5000 | 22 | 24.4 | 26.9 | 1 | 5 | - | 35.5 | 141
5KMC24AS | SMC | Active | - | - | UNI | 5000 | 24 | 26.7 | 29.5 | 1 | 5 | - | 38.9 | 129
5KMC26AS | SMC | Active | - | - | UNI | 5000 | 26 | 28.9 | 31.9 | 1 | 5 | - | 42.1 | 119
5KMC28AS | SMC | Active | - | - | UNI | 5000 | 28 | 31.1 | 34.4 | 1 | 5 | - | 45.4 | 110
5KMC30AS | SMC | Active | - | - | UNI | 5000 | 30 | 33.3 | 36.8 | 1 | 5 | - | 48.4 | 103
5KMC33AS | SMC | Active | - | - | UNI | 5000 | 33 | 36.7 | 40.6 | 1 | 5 | - | 53.3 | 93.9
5KMC36AS | SMC | Active | - | - | UNI | 5000 | 36 | 40 | 44.2 | 1 | 5 | - | 58.1 | 86.1
5KMC40AS | SMC | Active | - | - | UNI | 5000 | 40 | 44.4 | 49.1 | 1 | 5 | - | 64.5 | 77.6
5KMC43AS | SMC | Active | - | - | UNI | 5000 | 43 | 47.8 | 52.8 | 1 | 5 | - | 69.4 | 72.1
5KMC45AS | SMC | Active | - | - | UNI | 5000 | 45 | 50 | 55.3 | 1 | 5 | - | 72.7 | 68.8
5KMC48AS | SMC | Active | - | - | UNI | 5000 | 48 | 53.3 | 58.9 | 1 | 5 | - | 77.4 | 64.7
5KMC51AS | SMC | Active | - | - | UNI | 5000 | 51 | 56.7 | 62.7 | 1 | 5 | - | 82.4 | 60.7
5KMC54AS | SMC | Active | - | - | UNI | 5000 | 54 | 60 | 66.3 | 1 | 5 | - | 87.1 | 57.5
5KMC58AS | SMC | Active | - | - | UNI | 5000 | 58 | 64.4 | 71.2 | 1 | 5 | - | 93.6 | 53.5
5KMC60AS | SMC | Active | - | - | UNI | 5000 | 60 | 66.7 | 73.7 | 1 | 5 | - | 96.8 | 51.7
5KMC64AS | SMC | Active | - | - | UNI | 5000 | 64 | 71.1 | 78.6 | 1 | 5 | - | 103 | 48.6
5KMC70AS | SMC | Active | - | - | UNI | 5000 | 70 | 77.8 | 86 | 1 | 5 | - | 113 | 44.3
5KMC75AS | SMC | Active | - | - | UNI | 5000 | 75 | 83.3 | 92.1 | 1 | 5 | - | 121 | 41.4
5KMC78AS | SMC | Active | - | - | UNI | 5000 | 78 | 86.7 | 95.8 | 1 | 5 | - | 126 | 39.7
5KMC85AS | SMC | Active | - | - | UNI | 5000 | 85 | 94.4 | 104 | 1 | 5 | - | 137 | 36.5
5KMC90AS | SMC | Active | - | - | UNI | 5000 | 90 | 100 | 111 | 1 | 5 | - | 146 | 34.3
5KMC100AS | SMC | Active | - | - | UNI | 5000 | 100 | 111 | 123 | 1 | 5 | - | 162 | 30.9
5KMC12CAS | SMC | Active | - | - | BI | 5000 | 12 | 13.3 | 14.7 | 10 | - | 5 | 19.9 | 252
5KMC13CAS | SMC | Active | - | - | BI | 5000 | 13 | 14.4 | 15.9 | 10 | - | 5 | 21.5 | 233
5KMC14CAS | SMC | Active | - | - | BI | 5000 | 14 | 15.6 | 17.2 | 10 | - | 5 | 23.2 | 216
5KMC15CAS | SMC | Active | - | - | BI | 5000 | 15 | 16.7 | 18.5 | 1 | - | 5 | 24.4 | 205
5KMC16CAS | SMC | Active | - | - | BI | 5000 | 16 | 17.8 | 19.7 | 1 | - | 5 | 26 | 193
5KMC17CAS | SMC | Active | - | - | BI | 5000 | 17 | 18.9 | 20.9 | 1 | - | 5 | 27.6 | 181
5KMC18CAS | SMC | Active | - | - | BI | 5000 | 18 | 20 | 22.1 | 1 | - | 5 | 29.2 | 172
5KMC20CAS | SMC | Active | - | - | BI | 5000 | 20 | 22.2 | 24.5 | 1 | - | 5 | 32.4 | 155
5KMC22CAS | SMC | Active | - | - | BI | 5000 | 22 | 24.4 | 26.9 | 1 | - | 5 | 35.5 | 141
5KMC24CAS | SMC | Active | - | - | BI | 5000 | 24 | 26.7 | 29.5 | 1 | - | 5 | 38.9 | 129
5KMC26CAS | SMC | Active | - | - | BI | 5000 | 26 | 28.9 | 31.9 | 1 | - | 5 | 42.1 | 119
5KMC28CAS | SMC | Active | - | - | BI | 5000 | 28 | 31.1 | 34.4 | 1 | - | 5 | 45.4 | 110
5KMC30CAS | SMC | Active | - | - | BI | 5000 | 30 | 33.3 | 36.8 | 1 | - | 5 | 48.4 | 103
5KMC33CAS | SMC | Active | - | - | BI | 5000 | 33 | 36.7 | 40.6 | 1 | - | 5 | 53.3 | 93.9
5KMC36CAS | SMC | Active | - | - | BI | 5000 | 36 | 40 | 44.2 | 1 | - | 5 | 58.1 | 86.1
P4SMA300CAS | SMA | Active | - | - | BI | 400 | 256 | 285 | 315 | 1 | 5 | - | 414 | 1.8
P4SMA350CAS | SMA | Active | - | - | BI | 400 | 300 | 332 | 368 | 1 | 5 | - | 482 | 0.9
P4SMA400CAS | SMA | Active | - | - | BI | 400 | 342 | 380 | 420 | 1 | 5 | - | 548 | 0.8
P4SMA440CAS | SMA | Active | - | - | BI | 400 | 376 | 418 | 462 | 1 | 5 | - | 602 | 0.7
P4SMA480CAS | SMA | Active | - | - | BI | 400 | 408 | 456 | 504 | 1 | 5 | - | 658 | 0.6
P4SMA510CAS | SMA | Active | - | - | BI | 400 | 434 | 485 | 535 | 1 | 5 | - | 698 | 0.6
P4SMA530CAS | SMA | Active | - | - | BI | 400 | 451 | 503 | 556.5 | 1 | 5 | - | 725 | 0.6
P4SMA540CAS | SMA | Active | - | - | BI | 400 | 460 | 513 | 567 | 1 | 5 | - | 740 | 0.5
P4SMA550CAS | SMA | Active | - | - | BI | 400 | 468 | 522 | 577.5 | 1 | 5 | - | 760 | 0.5
P6AFC3.3A | SMAF-C | Active | - | - | UNI | 600 | 3.3 | 5.2 | 6 | 10 | 100 | - | 8 | 75
P6AFC5.0A | SMAF-C | Active | - | - | UNI | 600 | 5 | 6.4 | 7 | 10 | 50 | - | 9.2 | 65.2
P6AFC6.0A | SMAF-C | Active | - | - | UNI | 600 | 6 | 6.67 | 7.37 | 10 | 50 | - | 10.3 | 58.3
P6AFC6.5A | SMAF-C | Active | - | - | UNI | 600 | 6.5 | 7.22 | 7.98 | 10 | 40 | - | 11.2 | 53.6
P6AFC7.0A | SMAF-C | Active | - | - | UNI | 600 | 7 | 7.78 | 8.6 | 10 | 40 | - | 12 | 50
P6AFC7.5A | SMAF-C | Active | - | - | UNI | 600 | 7.5 | 8.33 | 9.21 | 1 | 30 | - | 12.9 | 46.5
P6AFC8.0A | SMAF-C | Active | - | - | UNI | 600 | 8 | 8.89 | 9.83 | 1 | 5 | - | 13.6 | 44.1
P6AFC8.5A | SMAF-C | Active | - | - | UNI | 600 | 8.5 | 9.44 | 10.4 | 1 | 5 | - | 14.4 | 41.7
P6AFC9.0A | SMAF-C | Active | - | - | UNI | 600 | 9 | 10 | 11.1 | 1 | 0.5 | - | 15.4 | 39
P6AFC10A | SMAF-C | Active | - | - | UNI | 600 | 10 | 11.1 | 12.3 | 1 | 0.5 | - | 17 | 35.3
P6AFC11A | SMAF-C | Active | - | - | UNI | 600 | 11 | 12.2 | 13.5 | 1 | 0.5 | - | 18.2 | 33
P6AFC12A | SMAF-C | Active | - | - | UNI | 600 | 12 | 13.3 | 14.7 | 1 | 0.5 | - | 19.9 | 30.2
P6AFC13A | SMAF-C | Active | - | - | UNI | 600 | 13 | 14.4 | 15.9 | 1 | 0.1 | - | 21.5 | 27.9
P6AFC14A | SMAF-C | Active | - | - | UNI | 600 | 14 | 15.6 | 17.2 | 1 | 0.1 | - | 23.2 | 25.9
P6AFC15A | SMAF-C | Active | - | - | UNI | 600 | 15 | 16.7 | 18.5 | 1 | 0.1 | - | 24.4 | 24.6
P6AFC16A | SMAF-C | Active | - | - | UNI | 600 | 16 | 17.8 | 19.7 | 1 | 0.1 | - | 26 | 23.1
P6AFC17A | SMAF-C | Active | - | - | UNI | 600 | 17 | 18.9 | 20.9 | 1 | 0.1 | - | 27.6 | 21.7
P6AFC18A | SMAF-C | Active | - | - | UNI | 600 | 18 | 20 | 22.1 | 1 | 0.1 | - | 29.2 | 20.5
P6AFC20A | SMAF-C | Active | - | - | UNI | 600 | 20 | 22.2 | 24.5 | 1 | 0.1 | - | 32.4 | 18.5
P6AFC22A | SMAF-C | Active | - | - | UNI | 600 | 22 | 24.4 | 26.9 | 1 | 0.1 | - | 35.5 | 16.9
P6AFC24A | SMAF-C | Active | - | - | UNI | 600 | 24 | 26.7 | 29.5 | 1 | 0.1 | - | 38.9 | 15.4
P6AFC26A | SMAF-C | Active | - | - | UNI | 600 | 26 | 28.9 | 31.9 | 1 | 0.1 | - | 42.1 | 14.3
P6AFC28A | SMAF-C | Active | - | - | UNI | 600 | 28 | 31.1 | 34.4 | 1 | 0.1 | - | 45.4 | 13.2
P6AFC30A | SMAF-C | Active | - | - | UNI | 600 | 30 | 33.3 | 36.8 | 1 | 0.1 | - | 48.4 | 12.4
P6AFC33A | SMAF-C | Active | - | - | UNI | 600 | 33 | 36.7 | 40.6 | 1 | 0.1 | - | 53.3 | 11.3
P6AFC36A | SMAF-C | Active | - | - | UNI | 600 | 36 | 40 | 44.2 | 1 | 0.1 | - | 58.1 | 10.3
P6AFC40A | SMAF-C | Active | - | - | UNI | 600 | 40 | 44.4 | 49.1 | 1 | 0.1 | - | 64.5 | 9.3
P6AFC43A | SMAF-C | Active | - | - | UNI | 600 | 43 | 47.8 | 52.8 | 1 | 0.1 | - | 69.4 | 8.6
P6AFC45A | SMAF-C | Active | - | - | UNI | 600 | 45 | 50 | 55.3 | 1 | 0.1 | - | 72.7 | 8.3
P6AFC48A | SMAF-C | Active | - | - | UNI | 600 | 48 | 53.3 | 58.9 | 1 | 0.1 | - | 77.4 | 7.8
P6AFC51A | SMAF-C | Active | - | - | UNI | 600 | 51 | 56.7 | 62.7 | 1 | 0.1 | - | 82.4 | 7.3
P6AFC54A | SMAF-C | Active | - | - | UNI | 600 | 54 | 60 | 66.3 | 1 | 0.1 | - | 87.1 | 6.9
P6AFC58A | SMAF-C | Active | - | - | UNI | 600 | 58 | 64.4 | 71.2 | 1 | 0.1 | - | 93.6 | 6.4
P6AFC60A | SMAF-C | Active | - | - | UNI | 600 | 60 | 66.7 | 73.7 | 1 | 0.1 | - | 96.8 | 6.2
P6AFC64A | SMAF-C | Active | - | - | UNI | 600 | 64 | 71.1 | 78.6 | 1 | 0.1 | - | 103 | 5.8
P6AFC3.3A-AU | SMAF-C | Active | - | Y | UNI | 600 | 3.3 | 5.2 | 6 | 10 | 100 | - | 8 | 75
P6AFC5.0A-AU | SMAF-C | Active | - | Y | UNI | 600 | 5 | 6.4 | 7 | 10 | 50 | - | 9.2 | 65.2
P6AFC6.0A-AU | SMAF-C | Active | - | Y | UNI | 600 | 6 | 6.67 | 7.37 | 10 | 50 | - | 10.3 | 58.3
P6AFC6.5A-AU | SMAF-C | Active | - | Y | UNI | 600 | 6.5 | 7.22 | 7.98 | 10 | 40 | - | 11.2 | 53.6
P6AFC7.0A-AU | SMAF-C | Active | - | Y | UNI | 600 | 7 | 7.78 | 8.6 | 10 | 40 | - | 12 | 50
P6AFC7.5A-AU | SMAF-C | Active | - | Y | UNI | 600 | 7.5 | 8.33 | 9.21 | 1 | 30 | - | 12.9 | 46.5
P6AFC8.0A-AU | SMAF-C | Active | - | Y | UNI | 600 | 8 | 8.89 | 9.83 | 1 | 5 | - | 13.6 | 44.1
P6AFC8.5A-AU | SMAF-C | Active | - | Y | UNI | 600 | 8.5 | 9.44 | 10.4 | 1 | 5 | - | 14.4 | 41.7
P6AFC9.0A-AU | SMAF-C | Active | - | Y | UNI | 600 | 9 | 10 | 11.1 | 1 | 0.5 | - | 15.4 | 39
P6AFC10A-AU | SMAF-C | Active | - | Y | UNI | 600 | 10 | 11.1 | 12.3 | 1 | 0.5 | - | 17 | 35.3
P6AFC11A-AU | SMAF-C | Active | - | Y | UNI | 600 | 11 | 12.2 | 13.5 | 1 | 0.5 | - | 18.2 | 33
P6AFC12A-AU | SMAF-C | Active | - | Y | UNI | 600 | 12 | 13.3 | 14.7 | 1 | 0.5 | - | 19.9 | 30.2
P6AFC13A-AU | SMAF-C | Active | - | Y | UNI | 600 | 13 | 14.4 | 15.9 | 1 | 0.1 | - | 21.5 | 27.9
P6AFC14A-AU | SMAF-C | Active | - | Y | UNI | 600 | 14 | 15.6 | 17.2 | 1 | 0.1 | - | 23.2 | 25.9
P6AFC15A-AU | SMAF-C | Active | - | Y | UNI | 600 | 15 | 16.7 | 18.5 | 1 | 0.1 | - | 24.4 | 24.6
P6AFC16A-AU | SMAF-C | Active | - | Y | UNI | 600 | 16 | 17.8 | 19.7 | 1 | 0.1 | - | 26 | 23.1
P6AFC17A-AU | SMAF-C | Active | - | Y | UNI | 600 | 17 | 18.9 | 20.9 | 1 | 0.1 | - | 27.6 | 21.7
P6AFC18A-AU | SMAF-C | Active | - | Y | UNI | 600 | 18 | 20 | 22.1 | 1 | 0.1 | - | 29.2 | 20.5
P6AFC20A-AU | SMAF-C | Active | - | Y | UNI | 600 | 20 | 22.2 | 24.5 | 1 | 0.1 | - | 32.4 | 18.5
P6AFC22A-AU | SMAF-C | Active | - | Y | UNI | 600 | 22 | 24.4 | 26.9 | 1 | 0.1 | - | 35.5 | 16.9
P6AFC24A-AU | SMAF-C | Active | - | Y | UNI | 600 | 24 | 26.7 | 29.5 | 1 | 0.1 | - | 38.9 | 15.4
P6AFC26A-AU | SMAF-C | Active | - | Y | UNI | 600 | 26 | 28.9 | 31.9 | 1 | 0.1 | - | 42.1 | 14.3
P6AFC28A-AU | SMAF-C | Active | - | Y | UNI | 600 | 28 | 31.1 | 34.4 | 1 | 0.1 | - | 45.4 | 13.2
P6AFC30A-AU | SMAF-C | Active | - | Y | UNI | 600 | 30 | 33.3 | 36.8 | 1 | 0.1 | - | 48.4 | 12.4
P6AFC33A-AU | SMAF-C | Active | - | Y | UNI | 600 | 33 | 36.7 | 40.6 | 1 | 0.1 | - | 53.3 | 11.3
P6AFC36A-AU | SMAF-C | Active | - | Y | UNI | 600 | 36 | 40 | 44.2 | 1 | 0.1 | - | 58.1 | 10.3
P6AFC40A-AU | SMAF-C | Active | - | Y | UNI | 600 | 40 | 44.4 | 49.1 | 1 | 0.1 | - | 64.5 | 9.3
P6AFC43A-AU | SMAF-C | Active | - | Y | UNI | 600 | 43 | 47.8 | 52.8 | 1 | 0.1 | - | 69.4 | 8.6
P6AFC45A-AU | SMAF-C | Active | - | Y | UNI | 600 | 45 | 50 | 55.3 | 1 | 0.1 | - | 72.7 | 8.3
P6AFC48A-AU | SMAF-C | Active | - | Y | UNI | 600 | 48 | 53.3 | 58.9 | 1 | 0.1 | - | 77.4 | 7.8
P6AFC51A-AU | SMAF-C | Active | - | Y | UNI | 600 | 51 | 56.7 | 62.7 | 1 | 0.1 | - | 82.4 | 7.3
P6AFC54A-AU | SMAF-C | Active | - | Y | UNI | 600 | 54 | 60 | 66.3 | 1 | 0.1 | - | 87.1 | 6.9
P6AFC58A-AU | SMAF-C | Active | - | Y | UNI | 600 | 58 | 64.4 | 71.2 | 1 | 0.1 | - | 93.6 | 6.4
P6AFC60A-AU | SMAF-C | Active | - | Y | UNI | 600 | 60 | 66.7 | 73.7 | 1 | 0.1 | - | 96.8 | 6.2
P6AFC64A-AU | SMAF-C | Active | - | Y | UNI | 600 | 64 | 71.1 | 78.6 | 1 | 0.1 | - | 103 | 5.8
P4AFC8.5AS-AU | SMAF-C | Active | - | Y | UNI | 400 | 8.5 | 9.44 | 10.82 | 1 | 10 | - | 14.4 | 27.7
P4AFC9.0AS-AU | SMAF-C | Active | - | Y | UNI | 400 | 9 | 10 | 11.5 | 1 | 5 | - | 15.4 | 26
P4AFC10AS-AU | SMAF-C | Active | - | Y | UNI | 400 | 10 | 11.1 | 12.8 | 1 | 5 | - | 17 | 23.5
P4AFC11AS-AU | SMAF-C | Active | - | Y | UNI | 400 | 11 | 12.2 | 14 | 1 | 1 | - | 18.2 | 22
P4AFC12AS-AU | SMAF-C | Active | - | Y | UNI | 400 | 12 | 13.3 | 15.3 | 1 | 1 | - | 19.9 | 20.1
P4AFC13AS-AU | SMAF-C | Active | - | Y | UNI | 400 | 13 | 14.4 | 16.5 | 1 | 1 | - | 21.5 | 18.6
P4AFC14AS-AU | SMAF-C | Active | - | Y | UNI | 400 | 14 | 15.6 | 17.9 | 1 | 1 | - | 23.2 | 17.2
P4AFC15AS-AU | SMAF-C | Active | - | Y | UNI | 400 | 15 | 16.7 | 19.2 | 1 | 1 | - | 24.4 | 16.4
P4AFC16AS-AU | SMAF-C | Active | - | Y | UNI | 400 | 16 | 17.8 | 20.5 | 1 | 1 | - | 26 | 15.3
P4AFC17AS-AU | SMAF-C | Active | - | Y | UNI | 400 | 17 | 18.9 | 21.7 | 1 | 1 | - | 27.6 | 14.5
P4AFC18AS-AU | SMAF-C | Active | - | Y | UNI | 400 | 18 | 20 | 23.3 | 1 | 1 | - | 29.2 | 13.7
P4AFC20AS-AU | SMAF-C | Active | - | Y | UNI | 400 | 20 | 22.2 | 25.5 | 1 | 1 | - | 32.4 | 12.3
P4AFC22AS-AU | SMAF-C | Active | - | Y | UNI | 400 | 22 | 24.4 | 28 | 1 | 1 | - | 35.5 | 11.2
P4AFC24AS-AU | SMAF-C | Active | - | Y | UNI | 400 | 24 | 26.7 | 30.7 | 1 | 1 | - | 38.9 | 10.3
P4AFC26AS-AU | SMAF-C | Active | - | Y | UNI | 400 | 26 | 28.9 | 33.2 | 1 | 1 | - | 42.1 | 9.5
P4AFC28AS-AU | SMAF-C | Active | - | Y | UNI | 400 | 28 | 31.1 | 35.8 | 1 | 1 | - | 45.4 | 8.8
P4AFC30AS-AU | SMAF-C | Active | - | Y | UNI | 400 | 30 | 33.3 | 38.3 | 1 | 1 | - | 48.4 | 8.3
P4AFC33AS-AU | SMAF-C | Active | - | Y | UNI | 400 | 33 | 36.7 | 42.2 | 1 | 1 | - | 53.3 | 7.5
P4AFC36AS-AU | SMAF-C | Active | - | Y | UNI | 400 | 36 | 40 | 46 | 1 | 1 | - | 58.1 | 6.9
P4AFC40AS-AU | SMAF-C | Active | - | Y | UNI | 400 | 40 | 44.4 | 51.1 | 1 | 1 | - | 64.5 | 6.2
P4AFC43AS-AU | SMAF-C | Active | - | Y | UNI | 400 | 43 | 47.8 | 54.9 | 1 | 1 | - | 69.4 | 5.7
P4AFC45AS-AU | SMAF-C | Active | - | Y | UNI | 400 | 45 | 50 | 57.5 | 1 | 1 | - | 72.7 | 5.5
P4AFC48AS-AU | SMAF-C | Active | - | Y | UNI | 400 | 48 | 53.3 | 61.3 | 1 | 1 | - | 77.4 | 5.2
P4AFC51AS-AU | SMAF-C | Active | - | Y | UNI | 400 | 51 | 56.7 | 65.2 | 1 | 1 | - | 82.4 | 4.9
P4AFC54AS-AU | SMAF-C | Active | - | Y | UNI | 400 | 54 | 60 | 69 | 1 | 1 | - | 87.1 | 4.6
P4AFC58AS-AU | SMAF-C | Active | - | Y | UNI | 400 | 58 | 64.4 | 74.1 | 1 | 1 | - | 93.6 | 4.3
P4AFC60AS-AU | SMAF-C | Active | - | Y | UNI | 400 | 60 | 66.7 | 76.7 | 1 | 1 | - | 96.8 | 4.1
P4AFC64AS-AU | SMAF-C | Active | - | Y | UNI | 400 | 64 | 71.1 | 81.8 | 1 | 1 | - | 103 | 3.9
P4AFC70AS-AU | SMAF-C | Active | - | Y | UNI | 400 | 70 | 77.8 | 89.5 | 1 | 1 | - | 113 | 3.5
P4AFC75AS-AU | SMAF-C | Active | - | Y | UNI | 400 | 75 | 83.3 | 95.8 | 1 | 1 | - | 121 | 3.3
P4AFC78AS-AU | SMAF-C | Active | - | Y | UNI | 400 | 78 | 86.7 | 99.7 | 1 | 1 | - | 126 | 3.2
P4AFC85AS-AU | SMAF-C | Active | - | Y | UNI | 400 | 85 | 94.4 | 108.2 | 1 | 1 | - | 137 | 2.9
P4AFC90AS-AU | SMAF-C | Active | - | Y | UNI | 400 | 90 | 100 | 115.5 | 1 | 1 | - | 146 | 2.7
P4AFC100AS-AU | SMAF-C | Active | - | Y | UNI | 400 | 100 | 111 | 128 | 1 | 1 | - | 162 | 2.5
P4AFC110AS-AU | SMAF-C | Active | - | Y | UNI | 400 | 110 | 122 | 140.5 | 1 | 1 | - | 177 | 2.3
P4AFC120AS-AU | SMAF-C | Active | - | Y | UNI | 400 | 120 | 133 | 153 | 1 | 1 | - | 193 | 2
P4AFC130AS-AU | SMAF-C | Active | - | Y | UNI | 400 | 130 | 144 | 165.5 | 1 | 1 | - | 209 | 1.9
P4AFC150AS-AU | SMAF-C | Active | - | Y | UNI | 400 | 150 | 167 | 192.5 | 1 | 1 | - | 243 | 1.6
P4AFC160AS-AU | SMAF-C | Active | - | Y | UNI | 400 | 160 | 178 | 205 | 1 | 1 | - | 259 | 1.5
P4AFC170AS-AU | SMAF-C | Active | - | Y | UNI | 400 | 170 | 189 | 217.5 | 1 | 1 | - | 275 | 1.4
P4AFC180AS-AU | SMAF-C | Active | - | Y | UNI | 400 | 180 | 198 | 221 | 1 | 1 | - | 291 | 1.4
P4AFC190AS-AU | SMAF-C | Active | - | Y | UNI | 400 | 190 | 209 | 233 | 1 | 1 | - | 307 | 1.3
P4AFC200AS-AU | SMAF-C | Active | - | Y | UNI | 400 | 200 | 220 | 246 | 1 | 1 | - | 324 | 1.2
P4AFC220AS-AU | SMAF-C | Active | - | Y | UNI | 400 | 220 | 246 | 272 | 1 | 1 | - | 356 | 1.1
P4AFC3.3AS | SMAF-C | Active | - | - | UNI | 400 | 3.3 | 5.2 | 6 | 10 | 600 | - | 8.5 | 47
P4AFC5.0AS | SMAF-C | Active | - | - | UNI | 400 | 5 | 6.4 | 7 | 10 | 400 | - | 9.2 | 43.5
P4AFC6.0AS | SMAF-C | Active | - | - | UNI | 400 | 6 | 6.67 | 7.37 | 10 | 400 | - | 10.3 | 38.8
P4AFC6.5AS | SMAF-C | Active | - | - | UNI | 400 | 6.5 | 7.22 | 7.98 | 10 | 250 | - | 11.2 | 35.7
P4AFC7.0AS | SMAF-C | Active | - | - | UNI | 400 | 7 | 7.78 | 8.6 | 10 | 100 | - | 12 | 33.3
P4AFC7.5AS | SMAF-C | Active | - | - | UNI | 400 | 7.5 | 8.33 | 9.21 | 1 | 50 | - | 12.9 | 31
P4AFC8.0AS | SMAF-C | Active | - | - | UNI | 400 | 8 | 8.89 | 9.83 | 1 | 25 | - | 13.6 | 29.4
P4AFC8.5AS | SMAF-C | Active | - | - | UNI | 400 | 8.5 | 9.44 | 10.82 | 1 | 10 | - | 14.4 | 27.7
P4AFC9.0AS | SMAF-C | Active | - | - | UNI | 400 | 9 | 10 | 11.5 | 1 | 5 | - | 15.4 | 26
P4AFC10AS | SMAF-C | Active | - | - | UNI | 400 | 10 | 11.1 | 12.8 | 1 | 5 | - | 17 | 23.5
P4AFC11AS | SMAF-C | Active | - | - | UNI | 400 | 11 | 12.2 | 14 | 1 | 1 | - | 18.2 | 22
P4AFC12AS | SMAF-C | Active | - | - | UNI | 400 | 12 | 13.3 | 15.3 | 1 | 1 | - | 19.9 | 20.1
P4AFC13AS | SMAF-C | Active | - | - | UNI | 400 | 13 | 14.4 | 16.5 | 1 | 1 | - | 21.5 | 18.6
P4AFC14AS | SMAF-C | Active | - | - | UNI | 400 | 14 | 15.6 | 17.9 | 1 | 1 | - | 23.2 | 17.2
P4AFC15AS | SMAF-C | Active | - | - | UNI | 400 | 15 | 16.7 | 19.2 | 1 | 1 | - | 24.4 | 16.4
P4AFC16AS | SMAF-C | Active | - | - | UNI | 400 | 16 | 17.8 | 20.5 | 1 | 1 | - | 26 | 15.3
P4AFC17AS | SMAF-C | Active | - | - | UNI | 400 | 17 | 18.9 | 21.7 | 1 | 1 | - | 27.6 | 14.5
P4AFC18AS | SMAF-C | Active | - | - | UNI | 400 | 18 | 20 | 23.3 | 1 | 1 | - | 29.2 | 13.7
P4AFC20AS | SMAF-C | Active | - | - | UNI | 400 | 20 | 22.2 | 25.5 | 1 | 1 | - | 32.4 | 12.3
P4AFC22AS | SMAF-C | Active | - | - | UNI | 400 | 22 | 24.4 | 28 | 1 | 1 | - | 35.5 | 11.2
P4AFC24AS | SMAF-C | Active | - | - | UNI | 400 | 24 | 26.7 | 30.7 | 1 | 1 | - | 38.9 | 10.3
P4AFC26AS | SMAF-C | Active | - | - | UNI | 400 | 26 | 28.9 | 33.2 | 1 | 1 | - | 42.1 | 9.5
P4AFC28AS | SMAF-C | Active | - | - | UNI | 400 | 28 | 31.1 | 35.8 | 1 | 1 | - | 45.4 | 8.8
P4AFC30AS | SMAF-C | Active | - | - | UNI | 400 | 30 | 33.3 | 38.3 | 1 | 1 | - | 48.4 | 8.3
P4AFC33AS | SMAF-C | Active | - | - | UNI | 400 | 33 | 36.7 | 42.2 | 1 | 1 | - | 53.3 | 7.5
P4AFC36AS | SMAF-C | Active | - | - | UNI | 400 | 36 | 40 | 46 | 1 | 1 | - | 58.1 | 6.9
P4AFC40AS | SMAF-C | Active | - | - | UNI | 400 | 40 | 44.4 | 51.1 | 1 | 1 | - | 64.5 | 6.2
P4AFC43AS | SMAF-C | Active | - | - | UNI | 400 | 43 | 47.8 | 54.9 | 1 | 1 | - | 69.4 | 5.7
P4AFC45AS | SMAF-C | Active | - | - | UNI | 400 | 45 | 50 | 57.5 | 1 | 1 | - | 72.7 | 5.5
P4AFC48AS | SMAF-C | Active | - | - | UNI | 400 | 48 | 53.3 | 61.3 | 1 | 1 | - | 77.4 | 5.2
P4AFC51AS | SMAF-C | Active | - | - | UNI | 400 | 51 | 56.7 | 65.2 | 1 | 1 | - | 82.4 | 4.9
P4AFC54AS | SMAF-C | Active | - | - | UNI | 400 | 54 | 60 | 69 | 1 | 1 | - | 87.1 | 4.6
P4AFC58AS | SMAF-C | Active | - | - | UNI | 400 | 58 | 64.4 | 74.1 | 1 | 1 | - | 93.6 | 4.3
P4AFC60AS | SMAF-C | Active | - | - | UNI | 400 | 60 | 66.7 | 76.7 | 1 | 1 | - | 96.8 | 4.1
P4AFC64AS | SMAF-C | Active | - | - | UNI | 400 | 64 | 71.1 | 81.8 | 1 | 1 | - | 103 | 3.9
P4AFC70AS | SMAF-C | Active | - | - | UNI | 400 | 70 | 77.8 | 89.5 | 1 | 1 | - | 113 | 3.5
P4AFC75AS | SMAF-C | Active | - | - | UNI | 400 | 75 | 83.3 | 95.8 | 1 | 1 | - | 121 | 3.3
P4AFC78AS | SMAF-C | Active | - | - | UNI | 400 | 78 | 86.7 | 99.7 | 1 | 1 | - | 126 | 3.2
P4AFC85AS | SMAF-C | Active | - | - | UNI | 400 | 85 | 94.4 | 108.2 | 1 | 1 | - | 137 | 2.9
P4AFC90AS | SMAF-C | Active | - | - | UNI | 400 | 90 | 100 | 115.5 | 1 | 1 | - | 146 | 2.7
P4AFC100AS | SMAF-C | Active | - | - | UNI | 400 | 100 | 111 | 128 | 1 | 1 | - | 162 | 2.5
P4AFC110AS | SMAF-C | Active | - | - | UNI | 400 | 110 | 122 | 140.5 | 1 | 1 | - | 177 | 2.3
P4AFC120AS | SMAF-C | Active | - | - | UNI | 400 | 120 | 133 | 153 | 1 | 1 | - | 193 | 2
P4AFC130AS | SMAF-C | Active | - | - | UNI | 400 | 130 | 144 | 165.5 | 1 | 1 | - | 209 | 1.9
P4AFC150AS | SMAF-C | Active | - | - | UNI | 400 | 150 | 167 | 192.5 | 1 | 1 | - | 243 | 1.6
P4AFC160AS | SMAF-C | Active | - | - | UNI | 400 | 160 | 178 | 205 | 1 | 1 | - | 259 | 1.5
P4AFC170AS | SMAF-C | Active | - | - | UNI | 400 | 170 | 189 | 217.5 | 1 | 1 | - | 275 | 1.4
P4AFC180AS | SMAF-C | Active | - | - | UNI | 400 | 180 | 198 | 221 | 1 | 1 | - | 291 | 1.4
P4AFC190AS | SMAF-C | Active | - | - | UNI | 400 | 190 | 209 | 233 | 1 | 1 | - | 307 | 1.3
P4AFC200AS | SMAF-C | Active | - | - | UNI | 400 | 200 | 220 | 246 | 1 | 1 | - | 324 | 1.2
P4AFC220AS | SMAF-C | Active | - | - | UNI | 400 | 220 | 246 | 272 | 1 | 1 | - | 356 | 1.1
SMF5.0A | SOD-123FL | Active | - | - | UNI | 200 | 5 | 6.4 | 7 | 10 | 200 | - | 9.2 | 21.7
SMF6.0A | SOD-123FL | Active | - | - | UNI | 200 | 6 | 6.7 | 7.4 | 10 | 100 | - | 10.3 | 19.4
SMF6.5A | SOD-123FL | Active | - | - | UNI | 200 | 6.5 | 7.2 | 8 | 10 | 75 | - | 11.2 | 17.9
SMF7.0A | SOD-123FL | NSND | - | - | UNI | 200 | 7 | 7.8 | 8.6 | 10 | 50 | - | 12 | 16.7
SMF7.5A | SOD-123FL | Active | - | - | UNI | 200 | 7.5 | 8.3 | 9.2 | 1 | 50 | - | 12.9 | 15.5
SMF8.0A | SOD-123FL | Active | - | - | UNI | 200 | 8 | 8.9 | 9.8 | 1 | 25 | - | 13.6 | 14.7
SMF8.5A | SOD-123FL | Active | - | - | UNI | 200 | 8.5 | 9.4 | 10.4 | 1 | 10 | - | 14.4 | 13.9
SMF9.0A | SOD-123FL | Active | - | - | UNI | 200 | 9 | 10 | 11.1 | 1 | 5 | - | 15.4 | 13
SMF10A | SOD-123FL | Active | - | - | UNI | 200 | 10 | 11.1 | 12.3 | 1 | 2.5 | - | 17 | 11.8
SMF11A | SOD-123FL | NSND | - | - | UNI | 200 | 11 | 12.2 | 13.5 | 1 | 2.5 | - | 18.2 | 11
SMF12A | SOD-123FL | Active | - | - | UNI | 200 | 12 | 13.3 | 14.7 | 1 | 2.5 | - | 19.9 | 10.1
SMF13A | SOD-123FL | Active | - | - | UNI | 200 | 13 | 14.4 | 15.9 | 1 | 1 | - | 21.5 | 9.3
SMF14A | SOD-123FL | Active | - | - | UNI | 200 | 14 | 15.6 | 17.2 | 1 | 1 | - | 23.2 | 8.6
SMF15A | SOD-123FL | Active | - | - | UNI | 200 | 15 | 16.7 | 18.5 | 1 | 1 | - | 24.4 | 8.2
SMF16A | SOD-123FL | Active | - | - | UNI | 200 | 16 | 17.8 | 19.7 | 1 | 1 | - | 26 | 7.7
SMF17A | SOD-123FL | Active | - | - | UNI | 200 | 17 | 18.9 | 20.9 | 1 | 1 | - | 27.6 | 7.2
SMF18A | SOD-123FL | Active | - | - | UNI | 200 | 18 | 20 | 22.1 | 1 | 1 | - | 29.2 | 6.8
SMF20A | SOD-123FL | Active | - | - | UNI | 200 | 20 | 22.2 | 24.5 | 1 | 1 | - | 32.4 | 6.2
SMF22A | SOD-123FL | Active | - | - | UNI | 200 | 22 | 24.4 | 26.9 | 1 | 1 | - | 35.5 | 5.6
SMF24A | SOD-123FL | Active | - | - | UNI | 200 | 24 | 26.7 | 29.5 | 1 | 1 | - | 38.9 | 5.1
SMF26A | SOD-123FL | Active | - | - | UNI | 200 | 26 | 28.9 | 31.9 | 1 | 1 | - | 42.1 | 4.8
SMF28A | SOD-123FL | Active | - | - | UNI | 200 | 28 | 31.1 | 34.4 | 1 | 1 | - | 45.4 | 4.4
SMF30A | SOD-123FL | Active | - | - | UNI | 200 | 30 | 33.3 | 36.8 | 1 | 1 | - | 48.4 | 4.1
SMF33A | SOD-123FL | Active | - | - | UNI | 200 | 33 | 36.7 | 40.6 | 1 | 1 | - | 53.3 | 3.8
SMF36A | SOD-123FL | Active | - | - | UNI | 200 | 36 | 40 | 44.2 | 1 | 1 | - | 58.1 | 3.4
SMF40A | SOD-123FL | Active | - | - | UNI | 200 | 40 | 44.4 | 49.1 | 1 | 1 | - | 64.5 | 3.1
SMF43A | SOD-123FL | Active | - | - | UNI | 200 | 43 | 47.8 | 52.8 | 1 | 1 | - | 69.4 | 2.9
SMF45A | SOD-123FL | Active | - | - | UNI | 200 | 45 | 50 | 55.3 | 1 | 1 | - | 72.7 | 2.8
SMF48A | SOD-123FL | Active | - | - | UNI | 200 | 48 | 53.3 | 58.9 | 1 | 1 | - | 77.4 | 2.6
SMF51A | SOD-123FL | Active | - | - | UNI | 200 | 51 | 56.7 | 62.7 | 1 | 1 | - | 82.4 | 2.4
SMF54A | SOD-123FL | Active | - | - | UNI | 200 | 54 | 60 | 66.3 | 1 | 1 | - | 87.1 | 2.3
SMF58A | SOD-123FL | Active | - | - | UNI | 200 | 58 | 64.4 | 71.2 | 1 | 1 | - | 93.6 | 2.1
SMF60A | SOD-123FL | Active | - | - | UNI | 200 | 60 | 66.7 | 73.7 | 1 | 1 | - | 96.8 | 1.8
SMF64A | SOD-123FL | Active | - | - | UNI | 200 | 64 | 71.1 | 78.6 | 1 | 1 | - | 103 | 1.7
SMF70A | SOD-123FL | Active | - | - | UNI | 200 | 70 | 77.8 | 86 | 1 | 1 | - | 113 | 1.5
SMF75A | SOD-123FL | Active | - | - | UNI | 200 | 75 | 83.3 | 92.1 | 1 | 1 | - | 121 | 1.4
SMF78A | SOD-123FL | Active | - | - | UNI | 200 | 78 | 86.7 | 95.8 | 1 | 1 | - | 126 | 1.4
SMF85A | SOD-123FL | Active | - | - | UNI | 200 | 85 | 94.4 | 104 | 1 | 1 | - | 137 | 1.3
SMF90A | SOD-123FL | Active | - | - | UNI | 200 | 90 | 100 | 111 | 1 | 1 | - | 146 | 1.2
SMF100A | SOD-123FL | Active | - | - | UNI | 200 | 100 | 111 | 123 | 1 | 1 | - | 162 | 1.1
SMF110A | SOD-123FL | Active | - | - | UNI | 200 | 110 | 122 | 135 | 1 | 1 | - | 177 | 1
SMF120A | SOD-123FL | Active | - | - | UNI | 200 | 120 | 133 | 147 | 1 | 1 | - | 193 | 0.9
SMF130A | SOD-123FL | Active | - | - | UNI | 200 | 130 | 144 | 159 | 1 | 1 | - | 209 | 0.8
SMF150A | SOD-123FL | Active | - | - | UNI | 200 | 150 | 167 | 185 | 1 | 1 | - | 243 | 0.7
SMF160A | SOD-123FL | Active | - | - | UNI | 200 | 160 | 178 | 197 | 1 | 1 | - | 259 | 0.7
SMF170A | SOD-123FL | Active | - | - | UNI | 200 | 170 | 189 | 209 | 1 | 1 | - | 275 | 0.6
SMF175A | SOD-123FL | NSND | - | - | UNI | 200 | 175 | 198 | 214 | 1 | 1 | - | 284 | 0.6
SMF8.5A-AU | SOD-123FL | Active | - | Y | UNI | 200 | 8.5 | 9.4 | 10.4 | 1 | 10 | - | 14.4 | 13.9
SMF9.0A-AU | SOD-123FL | Active | - | Y | UNI | 200 | 9 | 10 | 11.1 | 1 | 5 | - | 15.4 | 13
SMF10A-AU | SOD-123FL | Active | - | Y | UNI | 200 | 10 | 11.1 | 12.3 | 1 | 2.5 | - | 17 | 11.8
SMF11A-AU | SOD-123FL | Active | - | Y | UNI | 200 | 11 | 12.2 | 13.5 | 1 | 2.5 | - | 18.2 | 11
SMF12A-AU | SOD-123FL | Active | - | Y | UNI | 200 | 12 | 13.3 | 14.7 | 1 | 2.5 | - | 19.9 | 10.1
SMF13A-AU | SOD-123FL | Active | - | Y | UNI | 200 | 13 | 14.4 | 15.9 | 1 | 1 | - | 21.5 | 9.3
SMF14A-AU | SOD-123FL | Active | - | Y | UNI | 200 | 14 | 15.6 | 17.2 | 1 | 1 | - | 23.2 | 8.6
SMF15A-AU | SOD-123FL | Active | - | Y | UNI | 200 | 15 | 16.7 | 18.5 | 1 | 1 | - | 24.4 | 8.2
SMF16A-AU | SOD-123FL | Active | - | Y | UNI | 200 | 16 | 17.8 | 19.7 | 1 | 1 | - | 26 | 7.7
SMF17A-AU | SOD-123FL | Active | - | Y | UNI | 200 | 17 | 18.9 | 20.9 | 1 | 1 | - | 27.6 | 7.2
SMF18A-AU | SOD-123FL | Active | - | Y | UNI | 200 | 18 | 20 | 22.1 | 1 | 1 | - | 29.2 | 6.8
SMF20A-AU | SOD-123FL | Active | - | Y | UNI | 200 | 20 | 22.2 | 24.5 | 1 | 1 | - | 32.4 | 6.2
SMF22A-AU | SOD-123FL | Active | - | Y | UNI | 200 | 22 | 24.4 | 26.9 | 1 | 1 | - | 35.5 | 5.6
SMF24A-AU | SOD-123FL | Active | - | Y | UNI | 200 | 24 | 26.7 | 29.5 | 1 | 1 | - | 38.9 | 5.1
SMF26A-AU | SOD-123FL | Active | - | Y | UNI | 200 | 26 | 28.9 | 31.9 | 1 | 1 | - | 42.1 | 4.8
SMF28A-AU | SOD-123FL | Active | - | Y | UNI | 200 | 28 | 31.1 | 34.4 | 1 | 1 | - | 45.4 | 4.4
SMF30A-AU | SOD-123FL | Active | - | Y | UNI | 200 | 30 | 33.3 | 36.8 | 1 | 1 | - | 48.4 | 4.1
SMF33A-AU | SOD-123FL | Active | - | Y | UNI | 200 | 33 | 36.7 | 40.6 | 1 | 1 | - | 53.3 | 3.8
SMF36A-AU | SOD-123FL | Active | - | Y | UNI | 200 | 36 | 40 | 44.2 | 1 | 1 | - | 58.1 | 3.4
SMF40A-AU | SOD-123FL | Active | - | Y | UNI | 200 | 40 | 44.4 | 49.1 | 1 | 1 | - | 64.5 | 3.1
SMF43A-AU | SOD-123FL | Active | - | Y | UNI | 200 | 43 | 47.8 | 52.8 | 1 | 1 | - | 69.4 | 2.9
SMF45A-AU | SOD-123FL | Active | - | Y | UNI | 200 | 45 | 50 | 55.3 | 1 | 1 | - | 72.7 | 2.8
SMF48A-AU | SOD-123FL | Active | - | Y | UNI | 200 | 48 | 53.3 | 58.9 | 1 | 1 | - | 77.4 | 2.6
SMF51A-AU | SOD-123FL | Active | - | Y | UNI | 200 | 51 | 56.7 | 62.7 | 1 | 1 | - | 82.4 | 2.4
SMF54A-AU | SOD-123FL | Active | - | Y | UNI | 200 | 54 | 60 | 66.3 | 1 | 1 | - | 87.1 | 2.3
SMF58A-AU | SOD-123FL | Active | - | Y | UNI | 200 | 58 | 64.4 | 71.2 | 1 | 1 | - | 93.6 | 2.1
SMF60A-AU | SOD-123FL | Active | - | Y | UNI | 200 | 60 | 66.7 | 73.7 | 1 | 1 | - | 96.8 | 1.8
SMF64A-AU | SOD-123FL | Active | - | Y | UNI | 200 | 64 | 71.1 | 78.6 | 1 | 1 | - | 103 | 1.7
SMF70A-AU | SOD-123FL | Active | - | Y | UNI | 200 | 70 | 77.8 | 86 | 1 | 1 | - | 113 | 1.5
P2AL3.3A | SOD-123FL | Active | - | - | UNI | 200 | 3.3 | 5.2 | 6 | 10 | 50 | - | 8.5 | 23.5
P2AL5.0A | SOD-123FL | Active | - | - | UNI | 200 | 5 | 6.4 | 7 | 10 | 25 | - | 9.2 | 21.7
P2AL6.0A | SOD-123FL | Active | - | - | UNI | 200 | 6 | 6.67 | 7.37 | 10 | 25 | - | 10.3 | 19.4
P2AL6.5A | SOD-123FL | Active | - | - | UNI | 200 | 6.5 | 7.22 | 7.98 | 10 | 20 | - | 11.2 | 17.9
P2AL7.0A | SOD-123FL | Active | - | - | UNI | 200 | 7 | 7.78 | 8.6 | 10 | 20 | - | 12 | 16.7
P2AL7.5A | SOD-123FL | Active | - | - | UNI | 200 | 7.5 | 8.33 | 9.21 | 1 | 15 | - | 12.9 | 15.5
P2AL8.0A | SOD-123FL | Active | - | - | UNI | 200 | 8 | 8.89 | 9.83 | 1 | 2 | - | 13.6 | 14.7
P2AL8.5A | SOD-123FL | Active | - | - | UNI | 200 | 8.5 | 9.44 | 10.4 | 1 | 2 | - | 14.4 | 13.9
P2AL9.0A | SOD-123FL | Active | - | - | UNI | 200 | 9 | 10 | 11.1 | 1 | 0.5 | - | 15.4 | 13
P2AL10A | SOD-123FL | Active | - | - | UNI | 200 | 10 | 11.1 | 12.3 | 1 | 0.5 | - | 17 | 11.8
P2AL11A | SOD-123FL | Active | - | - | UNI | 200 | 11 | 12.2 | 13.5 | 1 | 0.5 | - | 18.2 | 11
P2AL12A | SOD-123FL | Active | - | - | UNI | 200 | 12 | 13.3 | 14.7 | 1 | 0.5 | - | 19.9 | 10.1
P2AL13A | SOD-123FL | Active | - | - | UNI | 200 | 13 | 14.4 | 15.9 | 1 | 0.1 | - | 21.5 | 9.3
P2AL14A | SOD-123FL | Active | - | - | UNI | 200 | 14 | 15.6 | 17.2 | 1 | 0.1 | - | 23.2 | 8.6
P2AL15A | SOD-123FL | Active | - | - | UNI | 200 | 15 | 16.7 | 18.5 | 1 | 0.1 | - | 24.4 | 8.2
P2AL16A | SOD-123FL | Active | - | - | UNI | 200 | 16 | 17.8 | 19.7 | 1 | 0.1 | - | 26 | 7.7
P2AL17A | SOD-123FL | Active | - | - | UNI | 200 | 17 | 18.9 | 20.9 | 1 | 0.1 | - | 27.6 | 7.2
P2AL18A | SOD-123FL | Active | - | - | UNI | 200 | 18 | 20 | 22.1 | 1 | 0.1 | - | 29.2 | 6.8
P2AL20A | SOD-123FL | Active | - | - | UNI | 200 | 20 | 22 | 24.5 | 1 | 0.1 | - | 32.4 | 6.2
P2AL22A | SOD-123FL | Active | - | - | UNI | 200 | 22 | 24.4 | 26.9 | 1 | 0.1 | - | 35.5 | 5.6
P2AL24A | SOD-123FL | Active | - | - | UNI | 200 | 24 | 26.7 | 29.5 | 1 | 0.1 | - | 38.9 | 5.1
P2AL26A | SOD-123FL | Active | - | - | UNI | 200 | 26 | 28.9 | 31.9 | 1 | 0.1 | - | 42.1 | 4.8
P2AL28A | SOD-123FL | Active | - | - | UNI | 200 | 28 | 31.1 | 34.4 | 1 | 0.1 | - | 45.4 | 4.4
P2AL30A | SOD-123FL | Active | - | - | UNI | 200 | 30 | 33.3 | 36.8 | 1 | 0.1 | - | 48.4 | 4.1
P2AL33A | SOD-123FL | Active | - | - | UNI | 200 | 33 | 36.7 | 40.6 | 1 | 0.1 | - | 53.3 | 3.8
P2AL36A | SOD-123FL | Active | - | - | UNI | 200 | 36 | 40 | 44.2 | 1 | 0.1 | - | 58.1 | 3.4
P2AL40A | SOD-123FL | Active | - | - | UNI | 200 | 40 | 44.4 | 49.1 | 1 | 0.1 | - | 64.5 | 3.1
P2AL3.3A-AU | SOD-123FL | Active | - | Y | UNI | 200 | 3.3 | 5.2 | 6 | 10 | 50 | - | 8.5 | 23.5
P2AL5.0A-AU | SOD-123FL | Active | - | Y | UNI | 200 | 5 | 6.4 | 7 | 10 | 25 | - | 9.2 | 21.7
P2AL6.0A-AU | SOD-123FL | Active | - | Y | UNI | 200 | 6 | 6.67 | 7.37 | 10 | 25 | - | 10.3 | 19.4
P2AL6.5A-AU | SOD-123FL | Active | - | Y | UNI | 200 | 6.5 | 7.22 | 7.98 | 10 | 20 | - | 11.2 | 17.9
P2AL7.0A-AU | SOD-123FL | Active | - | Y | UNI | 200 | 7 | 7.78 | 8.6 | 10 | 20 | - | 12 | 16.7
P2AL7.5A-AU | SOD-123FL | Active | - | Y | UNI | 200 | 7.5 | 8.33 | 9.21 | 1 | 15 | - | 12.9 | 15.5
P2AL8.0A-AU | SOD-123FL | Active | - | Y | UNI | 200 | 8 | 8.89 | 9.83 | 1 | 2 | - | 13.6 | 14.7
P2AL8.5A-AU | SOD-123FL | Active | - | Y | UNI | 200 | 8.5 | 9.44 | 10.4 | 1 | 2 | - | 14.4 | 13.9
P2AL9.0A-AU | SOD-123FL | Active | - | Y | UNI | 200 | 9 | 10 | 11.1 | 1 | 0.5 | - | 15.4 | 13
P2AL10A-AU | SOD-123FL | Active | - | Y | UNI | 200 | 10 | 11.1 | 12.3 | 1 | 0.5 | - | 17 | 11.8
P2AL11A-AU | SOD-123FL | Active | - | Y | UNI | 200 | 11 | 12.2 | 13.5 | 1 | 0.5 | - | 18.2 | 11
P2AL12A-AU | SOD-123FL | Active | - | Y | UNI | 200 | 12 | 13.3 | 14.7 | 1 | 0.5 | - | 19.9 | 10.1
P2AL13A-AU | SOD-123FL | Active | - | Y | UNI | 200 | 13 | 14.4 | 15.9 | 1 | 0.1 | - | 21.5 | 9.3
P2AL14A-AU | SOD-123FL | Active | - | Y | UNI | 200 | 14 | 15.6 | 17.2 | 1 | 0.1 | - | 23.2 | 8.6
P2AL15A-AU | SOD-123FL | Active | - | Y | UNI | 200 | 15 | 16.7 | 18.5 | 1 | 0.1 | - | 24.4 | 8.2
P2AL16A-AU | SOD-123FL | Active | - | Y | UNI | 200 | 16 | 17.8 | 19.7 | 1 | 0.1 | - | 26 | 7.7
P2AL17A-AU | SOD-123FL | Active | - | Y | UNI | 200 | 17 | 18.9 | 20.9 | 1 | 0.1 | - | 27.6 | 7.2
P2AL18A-AU | SOD-123FL | Active | - | Y | UNI | 200 | 18 | 20 | 22.1 | 1 | 0.1 | - | 29.2 | 6.8
P2AL20A-AU | SOD-123FL | Active | - | Y | UNI | 200 | 20 | 22 | 24.5 | 1 | 0.1 | - | 32.4 | 6.2
P2AL22A-AU | SOD-123FL | Active | - | Y | UNI | 200 | 22 | 24.4 | 26.9 | 1 | 0.1 | - | 35.5 | 5.6
P2AL24A-AU | SOD-123FL | Active | - | Y | UNI | 200 | 24 | 26.7 | 29.5 | 1 | 0.1 | - | 38.9 | 5.1
P2AL26A-AU | SOD-123FL | Active | - | Y | UNI | 200 | 26 | 28.9 | 31.9 | 1 | 0.1 | - | 42.1 | 4.8
P2AL28A-AU | SOD-123FL | Active | - | Y | UNI | 200 | 28 | 31.1 | 34.4 | 1 | 0.1 | - | 45.4 | 4.4
P2AL30A-AU | SOD-123FL | Active | - | Y | UNI | 200 | 30 | 33.3 | 36.8 | 1 | 0.1 | - | 48.4 | 4.1
P2AL33A-AU | SOD-123FL | Active | - | Y | UNI | 200 | 33 | 36.7 | 40.6 | 1 | 0.1 | - | 53.3 | 3.8
P2AL36A-AU | SOD-123FL | Active | - | Y | UNI | 200 | 36 | 40 | 44.2 | 1 | 0.1 | - | 58.1 | 3.4
P2AL40A-AU | SOD-123FL | Active | - | Y | UNI | 200 | 40 | 44.4 | 49.1 | 1 | 0.1 | - | 64.5 | 3.1
P4FL3.3A | SOD-123FL | Active | - | - | UNI | 400 | 3.3 | 5.2 | 6 | 10 | 100 | - | 8.5 | 47
P4FL5.0A | SOD-123FL | Active | - | - | UNI | 400 | 5 | 6.4 | 7 | 10 | 50 | - | 9.2 | 43.5
P4FL6.0A | SOD-123FL | Active | - | - | UNI | 400 | 6 | 6.67 | 7.37 | 10 | 50 | - | 10.3 | 38.8
P4FL6.5A | SOD-123FL | Active | - | - | UNI | 400 | 6.5 | 7.22 | 7.98 | 10 | 40 | - | 11.2 | 35.7
P4FL7.0A | SOD-123FL | Active | - | - | UNI | 400 | 7 | 7.78 | 8.6 | 10 | 40 | - | 12 | 33.3
P4FL7.5A | SOD-123FL | Active | - | - | UNI | 400 | 7.5 | 8.33 | 9.21 | 1 | 30 | - | 12.9 | 31
P4FL8.0A | SOD-123FL | Active | - | - | UNI | 400 | 8 | 8.89 | 9.83 | 1 | 5 | - | 13.6 | 29.4
P4FL8.5A | SOD-123FL | Active | - | - | UNI | 400 | 8.5 | 9.44 | 10.4 | 1 | 5 | - | 14.4 | 27.8
P4FL9.0A | SOD-123FL | Active | - | - | UNI | 400 | 9 | 10 | 11.1 | 1 | 0.5 | - | 15.4 | 26
P4FL10A | SOD-123FL | Active | - | - | UNI | 400 | 10 | 11.1 | 12.3 | 1 | 0.5 | - | 17 | 23.5
P4FL11A | SOD-123FL | Active | - | - | UNI | 400 | 11 | 12.2 | 13.5 | 1 | 0.5 | - | 18.2 | 22
P4FL12A | SOD-123FL | Active | - | - | UNI | 400 | 12 | 13.3 | 14.7 | 1 | 0.5 | - | 19.9 | 20.1
P4FL13A | SOD-123FL | Active | - | - | UNI | 400 | 13 | 14.4 | 15.9 | 1 | 0.1 | - | 21.5 | 18.6
P4FL14A | SOD-123FL | Active | - | - | UNI | 400 | 14 | 15.6 | 17.2 | 1 | 0.1 | - | 23.2 | 17.2
P4FL15A | SOD-123FL | Active | - | - | UNI | 400 | 15 | 16.7 | 18.5 | 1 | 0.1 | - | 24.4 | 16.4
P4FL16A | SOD-123FL | Active | - | - | UNI | 400 | 16 | 17.8 | 19.7 | 1 | 0.1 | - | 26 | 15.4
P4FL17A | SOD-123FL | Active | - | - | UNI | 400 | 17 | 18.9 | 20.9 | 1 | 0.1 | - | 27.6 | 14.5
P4FL18A | SOD-123FL | Active | - | - | UNI | 400 | 18 | 20 | 22.1 | 1 | 0.1 | - | 29.2 | 13.7
P4FL20A | SOD-123FL | Active | - | - | UNI | 400 | 20 | 22 | 24.5 | 1 | 0.1 | - | 32.4 | 12.3
P4FL22A | SOD-123FL | Active | - | - | UNI | 400 | 22 | 24.4 | 26.9 | 1 | 0.1 | - | 35.5 | 11.3
P4FL24A | SOD-123FL | Active | - | - | UNI | 400 | 24 | 26.7 | 29.5 | 1 | 0.1 | - | 38.9 | 10.3
P4FL26A | SOD-123FL | Active | - | - | UNI | 400 | 26 | 28.9 | 31.9 | 1 | 0.1 | - | 42.1 | 9.5
P4FL28A | SOD-123FL | Active | - | - | UNI | 400 | 28 | 31.1 | 34.4 | 1 | 0.1 | - | 45.4 | 8.8
P4FL30A | SOD-123FL | Active | - | - | UNI | 400 | 30 | 33.3 | 36.8 | 1 | 0.1 | - | 48.4 | 8.3
P4FL33A | SOD-123FL | Active | - | - | UNI | 400 | 33 | 36.7 | 40.6 | 1 | 0.1 | - | 53.3 | 7.5
P4FL36A | SOD-123FL | Active | - | - | UNI | 400 | 36 | 40 | 44.2 | 1 | 0.1 | - | 58.1 | 6.9
P4FL40A | SOD-123FL | Active | - | - | UNI | 400 | 40 | 44.4 | 49.1 | 1 | 0.1 | - | 64.5 | 6.2
P4FL43A | SOD-123FL | Active | - | - | UNI | 400 | 43 | 47.8 | 52.8 | 1 | 0.1 | - | 69.4 | 5.8
P4FL45A | SOD-123FL | Active | - | - | UNI | 400 | 45 | 50 | 55.3 | 1 | 0.1 | - | 72.2 | 5.5
P4FL48A | SOD-123FL | Active | - | - | UNI | 400 | 48 | 53.3 | 58.9 | 1 | 0.1 | - | 77.4 | 5.2
P4FL51A | SOD-123FL | Active | - | - | UNI | 400 | 51 | 56.7 | 62.7 | 1 | 0.1 | - | 82.4 | 4.9
P4FL54A | SOD-123FL | Active | - | - | UNI | 400 | 54 | 60 | 66.3 | 1 | 0.1 | - | 87.1 | 4.6
P4FL58A | SOD-123FL | Active | - | - | UNI | 400 | 58 | 64.4 | 71.2 | 1 | 0.1 | - | 93.6 | 4.3
P4FL60A | SOD-123FL | Active | - | - | UNI | 400 | 60 | 66.7 | 73.7 | 1 | 0.1 | - | 96.8 | 4.1
P4FL64A | SOD-123FL | Active | - | - | UNI | 400 | 64 | 71.1 | 78.6 | 1 | 0.1 | - | 103 | 3.9
P4FL3.3A-AU | SOD-123FL | Active | - | Y | UNI | 400 | 3.3 | 5.2 | 6 | 10 | 100 | - | 8.5 | 47
P4FL5.0A-AU | SOD-123FL | Active | - | Y | UNI | 400 | 5 | 6.4 | 7 | 10 | 50 | - | 9.2 | 43.5
P4FL6.0A-AU | SOD-123FL | Active | - | Y | UNI | 400 | 6 | 6.67 | 7.37 | 10 | 50 | - | 10.3 | 38.8
P4FL6.5A-AU | SOD-123FL | Active | - | Y | UNI | 400 | 6.5 | 7.22 | 7.98 | 10 | 40 | - | 11.2 | 35.7
P4FL7.0A-AU | SOD-123FL | Active | - | Y | UNI | 400 | 7 | 7.78 | 8.6 | 10 | 40 | - | 12 | 33.3
P4FL7.5A-AU | SOD-123FL | Active | - | Y | UNI | 400 | 7.5 | 8.33 | 9.21 | 1 | 30 | - | 12.9 | 31
P4FL8.0A-AU | SOD-123FL | Active | - | Y | UNI | 400 | 8 | 8.89 | 9.83 | 1 | 5 | - | 13.6 | 29.4
P4FL8.5A-AU | SOD-123FL | Active | - | Y | UNI | 400 | 8.5 | 9.44 | 10.4 | 1 | 5 | - | 14.4 | 27.8
P4FL9.0A-AU | SOD-123FL | Active | - | Y | UNI | 400 | 9 | 10 | 11.1 | 1 | 0.5 | - | 15.4 | 26
P4FL10A-AU | SOD-123FL | Active | - | Y | UNI | 400 | 10 | 11.1 | 12.3 | 1 | 0.5 | - | 17 | 23.5
P4FL11A-AU | SOD-123FL | Active | - | Y | UNI | 400 | 11 | 12.2 | 13.5 | 1 | 0.5 | - | 18.2 | 22
P4FL12A-AU | SOD-123FL | Active | - | Y | UNI | 400 | 12 | 13.3 | 14.7 | 1 | 0.5 | - | 19.9 | 20.1
P4FL13A-AU | SOD-123FL | Active | - | Y | UNI | 400 | 13 | 14.4 | 15.9 | 1 | 0.1 | - | 21.5 | 18.6
P4FL14A-AU | SOD-123FL | Active | - | Y | UNI | 400 | 14 | 15.6 | 17.2 | 1 | 0.1 | - | 23.2 | 17.2
P4FL15A-AU | SOD-123FL | Active | - | Y | UNI | 400 | 15 | 16.7 | 18.5 | 1 | 0.1 | - | 24.4 | 16.4
P4FL16A-AU | SOD-123FL | Active | - | Y | UNI | 400 | 16 | 17.8 | 19.7 | 1 | 0.1 | - | 26 | 15.4
P4FL17A-AU | SOD-123FL | Active | - | Y | UNI | 400 | 17 | 18.9 | 20.9 | 1 | 0.1 | - | 27.6 | 14.5
P4FL18A-AU | SOD-123FL | Active | - | Y | UNI | 400 | 18 | 20 | 22.1 | 1 | 0.1 | - | 29.2 | 13.7
P4FL20A-AU | SOD-123FL | Active | - | Y | UNI | 400 | 20 | 22 | 24.5 | 1 | 0.1 | - | 32.4 | 12.3
P4FL22A-AU | SOD-123FL | Active | - | Y | UNI | 400 | 22 | 24.4 | 26.9 | 1 | 0.1 | - | 35.5 | 11.3
P4FL24A-AU | SOD-123FL | Active | - | Y | UNI | 400 | 24 | 26.7 | 29.5 | 1 | 0.1 | - | 38.9 | 10.3
P4FL26A-AU | SOD-123FL | Active | - | Y | UNI | 400 | 26 | 28.9 | 31.9 | 1 | 0.1 | - | 42.1 | 9.5
P4FL28A-AU | SOD-123FL | Active | - | Y | UNI | 400 | 28 | 31.1 | 34.4 | 1 | 0.1 | - | 45.4 | 8.8
P4FL30A-AU | SOD-123FL | Active | - | Y | UNI | 400 | 30 | 33.3 | 36.8 | 1 | 0.1 | - | 48.4 | 8.3
P4FL33A-AU | SOD-123FL | Active | - | Y | UNI | 400 | 33 | 36.7 | 40.6 | 1 | 0.1 | - | 53.3 | 7.5
P4FL36A-AU | SOD-123FL | Active | - | Y | UNI | 400 | 36 | 40 | 44.2 | 1 | 0.1 | - | 58.1 | 6.9
P4FL40A-AU | SOD-123FL | Active | - | Y | UNI | 400 | 40 | 44.4 | 49.1 | 1 | 0.1 | - | 64.5 | 6.2
P4FL43A-AU | SOD-123FL | Active | - | Y | UNI | 400 | 43 | 47.8 | 52.8 | 1 | 0.1 | - | 69.4 | 5.8
P4FL45A-AU | SOD-123FL | Active | - | Y | UNI | 400 | 45 | 50 | 55.3 | 1 | 0.1 | - | 72.2 | 5.5
P4FL48A-AU | SOD-123FL | Active | - | Y | UNI | 400 | 48 | 53.3 | 58.9 | 1 | 0.1 | - | 77.4 | 5.2
P4FL51A-AU | SOD-123FL | Active | - | Y | UNI | 400 | 51 | 56.7 | 62.7 | 1 | 0.1 | - | 82.4 | 4.9
P4FL54A-AU | SOD-123FL | Active | - | Y | UNI | 400 | 54 | 60 | 66.3 | 1 | 0.1 | - | 87.1 | 4.6
P4FL58A-AU | SOD-123FL | Active | - | Y | UNI | 400 | 58 | 64.4 | 71.2 | 1 | 0.1 | - | 93.6 | 4.3
P4FL60A-AU | SOD-123FL | Active | - | Y | UNI | 400 | 60 | 66.7 | 73.7 | 1 | 0.1 | - | 96.8 | 4.1
P4FL64A-AU | SOD-123FL | Active | - | Y | UNI | 400 | 64 | 71.1 | 78.6 | 1 | 0.1 | - | 103 | 3.9
P4SMA6.8A | SMA | Active | - | - | UNI | 400 | 5.8 | 6.45 | 7.14 | 10 | 1000 | - | 10.5 | 40
P4SMA7.5A | SMA | Active | - | - | UNI | 400 | 6.4 | 7.13 | 7.88 | 10 | 500 | - | 11.3 | 37
P4SMA8.2A | SMA | Active | - | - | UNI | 400 | 7.02 | 7.79 | 8.61 | 10 | 200 | - | 12.1 | 35
P4SMA9.1A | SMA | Active | - | - | UNI | 400 | 7.78 | 8.65 | 9.5 | 1 | 50 | - | 13.4 | 31
P4SMA10A | SMA | Active | - | - | UNI | 400 | 8.55 | 9.5 | 10.5 | 1 | 10 | - | 14.5 | 29
P4SMA11A | SMA | Active | - | - | UNI | 400 | 9.4 | 10.5 | 11.6 | 1 | 5 | - | 15.6 | 27
P4SMA12A | SMA | Active | - | - | UNI | 400 | 10.2 | 11.4 | 12.6 | 1 | 1 | - | 16.7 | 25
P4SMA13A | SMA | Active | - | - | UNI | 400 | 11.1 | 12.4 | 13.7 | 1 | 1 | - | 18.2 | 23
P4SMA15A | SMA | Active | - | - | UNI | 400 | 12.8 | 14.3 | 15.8 | 1 | 1 | - | 21.2 | 20
P4SMA16A | SMA | Active | - | - | UNI | 400 | 13.6 | 15.2 | 16.8 | 1 | 1 | - | 22.5 | 19
P4SMA18A | SMA | Active | - | - | UNI | 400 | 15.3 | 17.1 | 18.9 | 1 | 1 | - | 25.2 | 17
P4SMA20A | SMA | Active | - | - | UNI | 400 | 17.1 | 19 | 21 | 1 | 1 | - | 27.7 | 15
P4SMA22A | SMA | Active | - | - | UNI | 400 | 18.8 | 20.9 | 23.1 | 1 | 1 | - | 30.6 | 14
P4SMA24A | SMA | Active | - | - | UNI | 400 | 20.5 | 22.8 | 25.2 | 1 | 1 | - | 33.2 | 13
P4SMA27A | SMA | Active | - | - | UNI | 400 | 23.1 | 25.7 | 28.4 | 1 | 1 | - | 37.5 | 11.2
P4SMA30A | SMA | Active | - | - | UNI | 400 | 25.6 | 28.5 | 31.5 | 1 | 1 | - | 41.4 | 10
P4SMA33A | SMA | Active | - | - | UNI | 400 | 28.2 | 31.4 | 34.7 | 1 | 1 | - | 45.7 | 9
P4SMA36A | SMA | Active | - | - | UNI | 400 | 30.8 | 34.2 | 37.8 | 1 | 1 | - | 49.9 | 8.4
P4SMA39A | SMA | Active | - | - | UNI | 400 | 33.3 | 37.1 | 41 | 1 | 1 | - | 53.9 | 7.8
P4SMA43A | SMA | Active | - | - | UNI | 400 | 36.8 | 40.9 | 45.2 | 1 | 1 | - | 59.3 | 7.1
P4SMA47A | SMA | Active | - | - | UNI | 400 | 40.2 | 44.7 | 49.4 | 1 | 1 | - | 64.8 | 5
P4SMA51A | SMA | Active | - | - | UNI | 400 | 43.6 | 48.5 | 53.6 | 1 | 1 | - | 70.1 | 6
P4SMA56A | SMA | Active | - | - | UNI | 400 | 47.8 | 53.2 | 58.8 | 1 | 1 | - | 77 | 5.5
P4SMA62A | SMA | Active | - | - | UNI | 400 | 53 | 58.9 | 65.1 | 1 | 1 | - | 85 | 5
P4SMA68A | SMA | Active | - | - | UNI | 400 | 58.1 | 64.6 | 71.4 | 1 | 1 | - | 92 | 4.6
P4SMA75A | SMA | Active | - | - | UNI | 400 | 64.1 | 71.3 | 78.8 | 1 | 1 | - | 103 | 4.1
P4SMA82A | SMA | Active | - | - | UNI | 400 | 70.1 | 77.9 | 86.1 | 1 | 1 | - | 113 | 3.7
P4SMA91A | SMA | Active | - | - | UNI | 400 | 77.8 | 86.5 | 95.5 | 1 | 1 | - | 125 | 3.4
P4SMA100A | SMA | Active | - | - | UNI | 400 | 85.5 | 95 | 105 | 1 | 1 | - | 137 | 3.1
P4SMA110A | SMA | Active | - | - | UNI | 400 | 94 | 105 | 116 | 1 | 1 | - | 152 | 2.8
P4SMA120A | SMA | Active | - | - | UNI | 400 | 102 | 114 | 126 | 1 | 1 | - | 165 | 2.5
P4SMA130A | SMA | Active | - | - | UNI | 400 | 111 | 124 | 137 | 1 | 1 | - | 179 | 2.3
P4SMA150A | SMA | Active | - | - | UNI | 400 | 128 | 143 | 158 | 1 | 1 | - | 207 | 2
P4SMA160A | SMA | Active | - | - | UNI | 400 | 136 | 152 | 168 | 1 | 1 | - | 219 | 1.9
P4SMA170A | SMA | Active | - | - | UNI | 400 | 145 | 162 | 179 | 1 | 1 | - | 234 | 1.8
P4SMA180A | SMA | Active | - | - | UNI | 400 | 154 | 171 | 189 | 1 | 1 | - | 246 | 1.7
P4SMA200A | SMA | Active | - | - | UNI | 400 | 171 | 190 | 210 | 1 | 1 | - | 274 | 1.5
P4SMA220A | SMA | Active | - | - | UNI | 400 | 185 | 209 | 231 | 1 | 1 | - | 328 | 1.2
P4SMA250A | SMA | Active | - | - | UNI | 400 | 214 | 237 | 263 | 1 | 1 | - | 344 | 1.2
P4SMA6.8A-AU | SMA | NSND | - | Y | UNI | 400 | 5.8 | 6.45 | 7.14 | 10 | 1000 | - | 10.5 | 40
P4SMA7.5A-AU | SMA | NSND | - | Y | UNI | 400 | 6.4 | 7.13 | 7.88 | 10 | 500 | - | 11.3 | 37
P4SMA8.2A-AU | SMA | NSND | - | Y | UNI | 400 | 7.02 | 7.79 | 8.61 | 10 | 200 | - | 12.1 | 35
P4SMA9.1A-AU | SMA | NSND | - | Y | UNI | 400 | 7.78 | 8.65 | 9.5 | 1 | 50 | - | 13.4 | 31
P4SMA10A-AU | SMA | Active | - | Y | UNI | 400 | 8.55 | 9.5 | 10.5 | 1 | 10 | - | 14.5 | 29
P4SMA11A-AU | SMA | Active | - | Y | UNI | 400 | 9.4 | 10.5 | 11.6 | 1 | 5 | - | 15.6 | 27
P4SMA12A-AU | SMA | Active | - | Y | UNI | 400 | 10.2 | 11.4 | 12.6 | 1 | 1 | - | 16.7 | 25
P4SMA13A-AU | SMA | Active | - | Y | UNI | 400 | 11.1 | 12.4 | 13.7 | 1 | 1 | - | 18.2 | 23
P4SMA15A-AU | SMA | Active | - | Y | UNI | 400 | 12.8 | 14.3 | 15.8 | 1 | 1 | - | 21.2 | 20
P4SMA16A-AU | SMA | Active | - | Y | UNI | 400 | 13.6 | 15.2 | 16.8 | 1 | 1 | - | 22.5 | 19
P4SMA20A-AU | SMA | Active | - | Y | UNI | 400 | 17.1 | 19 | 21 | 1 | 1 | - | 27.7 | 15
P4SMA22A-AU | SMA | Active | - | Y | UNI | 400 | 18.8 | 20.9 | 23.1 | 1 | 1 | - | 30.6 | 14
P4SMA24A-AU | SMA | Active | - | Y | UNI | 400 | 20.5 | 22.8 | 25.2 | 1 | 1 | - | 33.2 | 13
P4SMA27A-AU | SMA | Active | - | Y | UNI | 400 | 23.1 | 25.7 | 28.4 | 1 | 1 | - | 37.5 | 11.2
P4SMA33A-AU | SMA | Active | - | Y | UNI | 400 | 28.2 | 31.4 | 34.7 | 1 | 1 | - | 45.7 | 9
P4SMA36A-AU | SMA | Active | - | Y | UNI | 400 | 30.8 | 34.2 | 37.8 | 1 | 1 | - | 49.9 | 8.4
P4SMA39A-AU | SMA | Active | - | Y | UNI | 400 | 33.3 | 37.1 | 41 | 1 | 1 | - | 53.9 | 7.8
P4SMA43A-AU | SMA | Active | - | Y | UNI | 400 | 36.8 | 40.9 | 45.2 | 1 | 1 | - | 59.3 | 7.1
P4SMA51A-AU | SMA | Active | - | Y | UNI | 400 | 43.6 | 48.5 | 53.6 | 1 | 1 | - | 70.1 | 6
P4SMA56A-AU | SMA | Active | - | Y | UNI | 400 | 47.8 | 53.2 | 58.8 | 1 | 1 | - | 77 | 5.5
P4SMA62A-AU | SMA | Active | - | Y | UNI | 400 | 53 | 58.9 | 65.1 | 1 | 1 | - | 85 | 5
P4SMA68A-AU | SMA | Active | - | Y | UNI | 400 | 58.1 | 64.6 | 71.4 | 1 | 1 | - | 92 | 4.6
P4SMA75A-AU | SMA | Active | - | Y | UNI | 400 | 64.1 | 71.3 | 78.8 | 1 | 1 | - | 103 | 4.1
P4SMA82A-AU | SMA | Active | - | Y | UNI | 400 | 70.1 | 77.9 | 86.1 | 1 | 1 | - | 113 | 3.7
P4SMA6.8CA-AU | SMA | NSND | - | Y | BI | 400 | 5.8 | 6.45 | 7.14 | 10 | - | 2000 | 10.5 | 40
P4SMA7.5CA-AU | SMA | NSND | - | Y | BI | 400 | 6.4 | 7.13 | 7.88 | 10 | - | 1000 | 11.3 | 37
P4SMA8.2CA-AU | SMA | NSND | - | Y | BI | 400 | 7.02 | 7.79 | 8.61 | 10 | - | 400 | 12.1 | 35
P4SMA9.1CA-AU | SMA | NSND | - | Y | BI | 400 | 7.78 | 8.65 | 9.5 | 1 | - | 100 | 13.4 | 31
P4SMA11CA-AU | SMA | Active | - | Y | BI | 400 | 9.4 | 10.5 | 11.6 | 1 | - | 10 | 15.6 | 27
P4SMA12CA-AU | SMA | Active | - | Y | BI | 400 | 10.2 | 11.4 | 12.6 | 1 | - | 1 | 16.7 | 25
P4SMA13CA-AU | SMA | Active | - | Y | BI | 400 | 11.1 | 12.4 | 13.7 | 1 | - | 1 | 18.2 | 23
P4SMA15CA-AU | SMA | Active | - | Y | BI | 400 | 12.8 | 14.3 | 15.8 | 1 | - | 1 | 21.2 | 20
P4SMA16CA-AU | SMA | Active | - | Y | BI | 400 | 13.6 | 15.2 | 16.8 | 1 | - | 1 | 22.5 | 19
P4SMA18CA-AU | SMA | Active | - | Y | BI | 400 | 15.3 | 17.1 | 18.9 | 1 | - | 1 | 25.2 | 17
P4SMA20CA-AU | SMA | Active | - | Y | BI | 400 | 17.1 | 19 | 21 | 1 | - | 1 | 27.7 | 15
P4SMA22CA-AU | SMA | Active | - | Y | BI | 400 | 18.8 | 20.9 | 23.1 | 1 | - | 1 | 30.6 | 14
P4SMA24CA-AU | SMA | Active | - | Y | BI | 400 | 20.5 | 22.8 | 25.2 | 1 | - | 1 | 33.2 | 13
P4SMA27CA-AU | SMA | Active | - | Y | BI | 400 | 23.1 | 25.7 | 28.4 | 1 | - | 1 | 37.5 | 11.2
P4SMA30CA-AU | SMA | Active | - | Y | BI | 400 | 25.6 | 28.5 | 31.5 | 1 | - | 1 | 41.4 | 10
P4SMA33CA-AU | SMA | Active | - | Y | BI | 400 | 28.2 | 31.4 | 34.7 | 1 | - | 1 | 45.7 | 9
P4SMA36CA-AU | SMA | Active | - | Y | BI | 400 | 30.8 | 34.2 | 37.8 | 1 | - | 1 | 49.9 | 8.4
P4SMA39CA-AU | SMA | Active | - | Y | BI | 400 | 33.3 | 37.1 | 41 | 1 | - | 1 | 53.9 | 7.8
P4SMA43CA-AU | SMA | Active | - | Y | BI | 400 | 36.8 | 40.9 | 45.2 | 1 | - | 1 | 59.3 | 7.1
P4SMA47CA-AU | SMA | Active | - | Y | BI | 400 | 40.2 | 44.7 | 49.4 | 1 | - | 1 | 64.8 | 5
P4SMA51CA-AU | SMA | Active | - | Y | BI | 400 | 43.6 | 48.5 | 53.6 | 1 | - | 1 | 70.1 | 6
P4SMA56CA-AU | SMA | Active | - | Y | BI | 400 | 47.8 | 53.2 | 58.8 | 1 | - | 1 | 77 | 5.5
P4SMA62CA-AU | SMA | Active | - | Y | BI | 400 | 53 | 58.9 | 65.1 | 1 | - | 1 | 85 | 5
P4SMA68CA-AU | SMA | Active | - | Y | BI | 400 | 58.1 | 64.6 | 71.4 | 1 | - | 1 | 92 | 4.6
P4SMA75CA-AU | SMA | Active | - | Y | BI | 400 | 64.1 | 71.3 | 78.8 | 1 | - | 1 | 103 | 4.1
P4SMA82CA-AU | SMA | Active | - | Y | BI | 400 | 70.1 | 77.9 | 86.1 | 1 | - | 1 | 113 | 3.7
P4KE6.8A | DO-41 | Active | - | - | UNI | 400 | 5.8 | 6.45 | 7.14 | 10 | 1000 | - | 10.5 | 40
P4KE7.5A | DO-41 | Active | - | - | UNI | 400 | 6.4 | 7.13 | 7.88 | 10 | 500 | - | 11.3 | 37
P4KE8.2A | DO-41 | Active | - | - | UNI | 400 | 7.02 | 7.79 | 8.61 | 10 | 200 | - | 12.1 | 35
P4KE10A | DO-41 | Active | - | - | UNI | 400 | 8.55 | 9.5 | 10.5 | 1 | 10 | - | 14.5 | 29
P4KE12A | DO-41 | Active | - | - | UNI | 400 | 10.2 | 11.4 | 12.6 | 1 | 1 | - | 16.7 | 25
P4KE15A | DO-41 | Active | - | - | UNI | 400 | 12.8 | 14.3 | 15.8 | 1 | 1 | - | 21.2 | 20
P4KE16A | DO-41 | Active | - | - | UNI | 400 | 13.6 | 15.2 | 16.8 | 1 | 1 | - | 22.5 | 19
P4KE18A | DO-41 | Active | - | - | UNI | 400 | 15.3 | 17.1 | 18.9 | 1 | 1 | - | 25.2 | 17
P4KE20A | DO-41 | Active | - | - | UNI | 400 | 17.1 | 19 | 21 | 1 | 1 | - | 27.7 | 15
P4KE22A | DO-41 | Active | - | - | UNI | 400 | 18.8 | 20.9 | 23.1 | 1 | 1 | - | 30.6 | 14
P4KE24A | DO-41 | Active | - | - | UNI | 400 | 20.5 | 22.8 | 25.2 | 1 | 1 | - | 33.2 | 13
P4KE27A | DO-41 | Active | - | - | UNI | 400 | 23.1 | 25.7 | 28.4 | 1 | 1 | - | 37.5 | 11.2
P4KE30A | DO-41 | Active | - | - | UNI | 400 | 25.6 | 28.5 | 31.5 | 1 | 1 | - | 41.4 | 10
P4KE33A | DO-41 | Active | - | - | UNI | 400 | 28.2 | 31.4 | 34.7 | 1 | 1 | - | 45.7 | 9
P4KE36A | DO-41 | Active | - | - | UNI | 400 | 30.8 | 34.2 | 37.8 | 1 | 1 | - | 49.9 | 8.4
P4KE43A | DO-41 | Active | - | - | UNI | 400 | 36.8 | 40.9 | 45.2 | 1 | 1 | - | 59.3 | 7.1
P4KE47A | DO-41 | Active | - | - | UNI | 400 | 40.2 | 44.7 | 49.4 | 1 | 1 | - | 64.8 | 5
P4KE51A | DO-41 | Active | - | - | UNI | 400 | 43.6 | 48.5 | 53.6 | 1 | 1 | - | 70.1 | 6
P4KE62A | DO-41 | Active | - | - | UNI | 400 | 53 | 58.9 | 65.1 | 1 | 1 | - | 85 | 5
P4KE82A | DO-41 | Active | - | - | UNI | 400 | 70.1 | 77.9 | 86.1 | 1 | 1 | - | 113 | 3.7
P4KE91A | DO-41 | Active | - | - | UNI | 400 | 77.8 | 86.5 | 95.5 | 1 | 1 | - | 125 | 3.4
P4KE100A | DO-41 | Active | - | - | UNI | 400 | 85.5 | 95 | 105 | 1 | 1 | - | 137 | 3.1
P4KE200A | DO-41 | Active | - | - | UNI | 400 | 171 | 190 | 210 | 1 | 1 | - | 274 | 1.5
P4KE220A | DO-41 | Active | - | - | UNI | 400 | 185 | 209 | 231 | 1 | 1 | - | 328 | 1.2
P4KE300A | DO-41 | NSND | - | - | UNI | 400 | 256 | 285 | 315 | 1 | 1 | - | 414 | 1
P4KE400A | DO-41 | NSND | - | - | UNI | 400 | 342 | 380 | 420 | 1 | 1 | - | 548 | 0.7
P4KE440A | DO-41 | NSND | - | - | UNI | 400 | 376 | 418 | 462 | 1 | 1 | - | 600 | 0.7
P6SMB6.8A | SMB | Active | - | - | UNI | 600 | 5.8 | 6.45 | 7.14 | 10 | 1000 | - | 10.5 | 57
P6SMB7.5A | SMB | Active | - | - | UNI | 600 | 6.4 | 7.13 | 7.88 | 10 | 500 | - | 11.3 | 53
P6SMB8.2A | SMB | Active | - | - | UNI | 600 | 7.02 | 7.79 | 8.61 | 10 | 200 | - | 12.1 | 50
P6SMB9.1A | SMB | Active | - | - | UNI | 600 | 7.78 | 8.65 | 9.5 | 1 | 50 | - | 13.4 | 45
P6SMB10A | SMB | Active | - | - | UNI | 600 | 8.55 | 9.5 | 10.5 | 1 | 10 | - | 14.5 | 41
P6SMB11A | SMB | Active | - | - | UNI | 600 | 9.4 | 10.5 | 11.6 | 1 | 5 | - | 15.6 | 38
P6SMB12A | SMB | Active | - | - | UNI | 600 | 10.2 | 11.4 | 12.6 | 1 | 5 | - | 16.7 | 36
P6SMB13A | SMB | Active | - | - | UNI | 600 | 11.1 | 12.4 | 13.7 | 1 | 1 | - | 18.2 | 33
P6SMB15A | SMB | Active | - | - | UNI | 600 | 12.8 | 14.3 | 15.8 | 1 | 1 | - | 21.2 | 28
P6SMB16A | SMB | Active | - | - | UNI | 600 | 13.6 | 15.2 | 16.8 | 1 | 1 | - | 22.5 | 27
P6SMB18A | SMB | Active | - | - | UNI | 600 | 15.3 | 17.1 | 18.9 | 1 | 1 | - | 25.2 | 24
P6SMB20A | SMB | Active | - | - | UNI | 600 | 17.1 | 19 | 21 | 1 | 1 | - | 27.7 | 22
P6SMB22A | SMB | Active | - | - | UNI | 600 | 18.8 | 20.9 | 23.1 | 1 | 1 | - | 30.6 | 20
P6SMB24A | SMB | Active | - | - | UNI | 600 | 20.5 | 22.8 | 25.2 | 1 | 1 | - | 33.2 | 18
P6SMB27A | SMB | Active | - | - | UNI | 600 | 23.1 | 25.7 | 28.4 | 1 | 1 | - | 37.5 | 16
P6SMB30A | SMB | Active | - | - | UNI | 600 | 25.6 | 28.5 | 31.5 | 1 | 1 | - | 41.4 | 14.4
P6SMB33A | SMB | Active | - | - | UNI | 600 | 28.2 | 31.4 | 34.7 | 1 | 1 | - | 45.7 | 13.2
P6SMB36A | SMB | Active | - | - | UNI | 600 | 30.8 | 34.2 | 37.8 | 1 | 1 | - | 49.9 | 12
P6SMB39A | SMB | Active | - | - | UNI | 600 | 33.3 | 37.1 | 41 | 1 | 1 | - | 53.9 | 11.2
P6SMB43A | SMB | Active | - | - | UNI | 600 | 36.8 | 40.9 | 45.2 | 1 | 1 | - | 59.3 | 10.1
P6SMB47A | SMB | Active | - | - | UNI | 600 | 40.2 | 44.7 | 49.4 | 1 | 1 | - | 64.8 | 9.3
P6SMB51A | SMB | Active | - | - | UNI | 600 | 43.6 | 48.5 | 53.6 | 1 | 1 | - | 70.1 | 8.6
P6SMB56A | SMB | Active | - | - | UNI | 600 | 47.8 | 53.2 | 58.8 | 1 | 1 | - | 77 | 7.8
P6SMB62A | SMB | Active | - | - | UNI | 600 | 53 | 58.9 | 65.1 | 1 | 1 | - | 85 | 7.1
P6SMB68A | SMB | Active | - | - | UNI | 600 | 58.1 | 64.6 | 71.4 | 1 | 1 | - | 92 | 6.5
P6SMB75A | SMB | Active | - | - | UNI | 600 | 64.1 | 71.3 | 78.8 | 1 | 1 | - | 103 | 5.8
P6SMB82A | SMB | Active | - | - | UNI | 600 | 70.1 | 77.9 | 86.1 | 1 | 1 | - | 113 | 5.3
P6SMB91A | SMB | Active | - | - | UNI | 600 | 77.8 | 86.5 | 95.5 | 1 | 1 | - | 125 | 4.8
P6SMB100A | SMB | Active | - | - | UNI | 600 | 85.5 | 95 | 105 | 1 | 1 | - | 137 | 4.4
P6SMB110A | SMB | Active | - | - | UNI | 600 | 94 | 105 | 116 | 1 | 1 | - | 152 | 4
P6SMB120A | SMB | Active | - | - | UNI | 600 | 102 | 114 | 126 | 1 | 1 | - | 165 | 3.6
P6SMB130A | SMB | Active | - | - | UNI | 600 | 111 | 124 | 137 | 1 | 1 | - | 179 | 3.3
P6SMB150A | SMB | Active | - | - | UNI | 600 | 128 | 143 | 158 | 1 | 1 | - | 207 | 2.9
P6SMB160A | SMB | Active | - | - | UNI | 600 | 136 | 152 | 168 | 1 | 1 | - | 219 | 2.7
P6SMB170A | SMB | Active | - | - | UNI | 600 | 145 | 162 | 179 | 1 | 1 | - | 234 | 2.6
P6SMB180A | SMB | Active | - | - | UNI | 600 | 154 | 171 | 189 | 1 | 1 | - | 246 | 2.4
P6SMB200A | SMB | Active | - | - | UNI | 600 | 171 | 190 | 210 | 1 | 1 | - | 274 | 2.2
P6SMB220A | SMB | Active | - | - | UNI | 600 | 185 | 209 | 231 | 1 | 1 | - | 328 | 1.9
P6SMB250A | SMB | Active | - | - | UNI | 600 | 214 | 237 | 263 | 1 | 1 | - | 344 | 1.8
P6SMB300A | SMB | Active | - | - | UNI | 600 | 256 | 285 | 315 | 1 | 1 | - | 414 | 1.5
P6SMB350A | SMB | Active | - | - | UNI | 600 | 300 | 332 | 368 | 1 | 1 | - | 482 | 1.3
P6SMB400A | SMB | Active | - | - | UNI | 600 | 342 | 380 | 420 | 1 | 1 | - | 548 | 1.1
P6SMB6.8A-AU | SMB | NSND | - | Y | UNI | 600 | 5.8 | 6.45 | 7.14 | 10 | 1000 | - | 10.5 | 57
P6SMB7.5A-AU | SMB | NSND | - | Y | UNI | 600 | 6.4 | 7.13 | 7.88 | 10 | 500 | - | 11.3 | 53
P6SMB8.2A-AU | SMB | NSND | - | Y | UNI | 600 | 7.02 | 7.79 | 8.61 | 10 | 200 | - | 12.1 | 50
P6SMB9.1A-AU | SMB | NSND | - | Y | UNI | 600 | 7.78 | 8.65 | 9.5 | 1 | 50 | - | 13.4 | 45
P6SMB10A-AU | SMB | Active | - | Y | UNI | 600 | 8.55 | 9.5 | 10.5 | 1 | 10 | - | 14.5 | 41
P6SMB11A-AU | SMB | Active | - | Y | UNI | 600 | 9.4 | 10.5 | 11.6 | 1 | 5 | - | 15.6 | 38
P6SMB12A-AU | SMB | Active | - | Y | UNI | 600 | 10.2 | 11.4 | 12.6 | 1 | 5 | - | 16.7 | 36
P6SMB13A-AU | SMB | Active | - | Y | UNI | 600 | 11.1 | 12.4 | 13.7 | 1 | 1 | - | 18.2 | 33
P6SMB15A-AU | SMB | Active | - | Y | UNI | 600 | 12.8 | 14.3 | 15.8 | 1 | 1 | - | 21.2 | 28
P6SMB16A-AU | SMB | Active | - | Y | UNI | 600 | 13.6 | 15.2 | 16.8 | 1 | 1 | - | 22.5 | 27
P6SMB18A-AU | SMB | Active | - | Y | UNI | 600 | 15.3 | 17.1 | 18.9 | 1 | 1 | - | 25.2 | 24
P6SMB20A-AU | SMB | Active | - | Y | UNI | 600 | 17.1 | 19 | 21 | 1 | 1 | - | 27.7 | 22
P6SMB22A-AU | SMB | Active | - | Y | UNI | 600 | 18.8 | 20.9 | 23.1 | 1 | 1 | - | 30.6 | 20
P6SMB24A-AU | SMB | Active | - | Y | UNI | 600 | 20.5 | 22.8 | 25.2 | 1 | 1 | - | 33.2 | 18
P6SMB27A-AU | SMB | Active | - | Y | UNI | 600 | 23.1 | 25.7 | 28.4 | 1 | 1 | - | 37.5 | 16
P6SMB30A-AU | SMB | Active | - | Y | UNI | 600 | 25.6 | 28.5 | 31.5 | 1 | 1 | - | 41.4 | 14.4
P6SMB33A-AU | SMB | Active | - | Y | UNI | 600 | 28.2 | 31.4 | 34.7 | 1 | 1 | - | 45.7 | 13.2
P6SMB36A-AU | SMB | Active | - | Y | UNI | 600 | 30.8 | 34.2 | 37.8 | 1 | 1 | - | 49.9 | 12
P6SMB39A-AU | SMB | Active | - | Y | UNI | 600 | 33.3 | 37.1 | 41 | 1 | 1 | - | 53.9 | 11.2
P6SMB43A-AU | SMB | Active | - | Y | UNI | 600 | 36.8 | 40.9 | 45.2 | 1 | 1 | - | 59.3 | 10.1
P6SMB47A-AU | SMB | Active | - | Y | UNI | 600 | 40.2 | 44.7 | 49.4 | 1 | 1 | - | 64.8 | 9.3
P6SMB51A-AU | SMB | Active | - | Y | UNI | 600 | 43.6 | 48.5 | 53.6 | 1 | 1 | - | 70.1 | 8.6
P6SMB56A-AU | SMB | Active | - | Y | UNI | 600 | 47.8 | 53.2 | 58.8 | 1 | 1 | - | 77 | 7.8
P6SMB62A-AU | SMB | Active | - | Y | UNI | 600 | 53 | 58.9 | 65.1 | 1 | 1 | - | 85 | 7.1
P6SMB68A-AU | SMB | Active | - | Y | UNI | 600 | 58.1 | 64.6 | 71.4 | 1 | 1 | - | 92 | 6.5
P6SMB75A-AU | SMB | Active | - | Y | UNI | 600 | 64.1 | 71.3 | 78.8 | 1 | 1 | - | 103 | 5.8
P6SMB82A-AU | SMB | Active | - | Y | UNI | 600 | 70.1 | 77.9 | 86.1 | 1 | 1 | - | 113 | 5.3
P6SMBJ5.0A | SMB | Active | - | - | UNI | 600 | 5 | 6.4 | 7.07 | 10 | 800 | - | 9.2 | 65.2
P6SMBJ6.0A | SMB | Active | - | - | UNI | 600 | 6 | 6.67 | 7.37 | 10 | 800 | - | 10.3 | 58.3
P6SMBJ6.5A | SMB | Active | - | - | UNI | 600 | 6.5 | 7.22 | 7.98 | 10 | 500 | - | 11.2 | 53.6
P6SMBJ7.0A | SMB | Active | - | - | UNI | 600 | 7 | 7.78 | 8.6 | 10 | 200 | - | 12 | 50
P6SMBJ7.5A | SMB | Active | - | - | UNI | 600 | 7.5 | 8.33 | 9.21 | 1 | 100 | - | 12.9 | 46.5
P6SMBJ8.0A | SMB | Active | - | - | UNI | 600 | 8 | 8.89 | 9.83 | 1 | 50 | - | 13.6 | 44.1
P6SMBJ8.5A | SMB | Active | - | - | UNI | 600 | 8.5 | 9.44 | 10.4 | 1 | 10 | - | 14.4 | 41.7
P6SMBJ9.0A | SMB | Active | - | - | UNI | 600 | 9 | 10 | 11.1 | 1 | 5 | - | 15.4 | 39
P6SMBJ10A | SMB | Active | - | - | UNI | 600 | 10 | 11.1 | 12.3 | 1 | 5 | - | 17 | 35.3
P6SMBJ11A | SMB | Active | - | - | UNI | 600 | 11 | 12.2 | 13.5 | 1 | 1 | - | 18.2 | 33
P6SMBJ12A | SMB | Active | - | - | UNI | 600 | 12 | 13.3 | 14.7 | 1 | 1 | - | 19.9 | 30.2
P6SMBJ13A | SMB | Active | - | - | UNI | 600 | 13 | 14.4 | 15.9 | 1 | 1 | - | 21.5 | 27.9
P6SMBJ14A | SMB | Active | - | - | UNI | 600 | 14 | 15.6 | 17.2 | 1 | 1 | - | 23.2 | 25.8
P6SMBJ15A | SMB | Active | - | - | UNI | 600 | 15 | 16.7 | 18.5 | 1 | 1 | - | 24.4 | 24
P6SMBJ16A | SMB | Active | - | - | UNI | 600 | 16 | 17.8 | 19.7 | 1 | 1 | - | 26 | 23.1
P6SMBJ17A | SMB | Active | - | - | UNI | 600 | 17 | 18.9 | 20.9 | 1 | 1 | - | 27.6 | 21.7
P6SMBJ18A | SMB | Active | - | - | UNI | 600 | 18 | 20 | 22.1 | 1 | 1 | - | 29.2 | 20.5
P6SMBJ20A | SMB | Active | - | - | UNI | 600 | 20 | 22.2 | 24.5 | 1 | 1 | - | 32.4 | 18.5
P6SMBJ22A | SMB | Active | - | - | UNI | 600 | 22 | 24.4 | 27 | 1 | 1 | - | 35.5 | 16.9
P6SMBJ24A | SMB | Active | - | - | UNI | 600 | 24 | 26.7 | 29.5 | 1 | 1 | - | 38.9 | 15.4
P6SMBJ26A | SMB | Active | - | - | UNI | 600 | 26 | 28.9 | 31.9 | 1 | 1 | - | 42.1 | 14.2
P6SMBJ28A | SMB | Active | - | - | UNI | 600 | 28 | 31.1 | 34.4 | 1 | 1 | - | 45.4 | 13.2
P6SMBJ30A | SMB | Active | - | - | UNI | 600 | 30 | 33.3 | 36.8 | 1 | 1 | - | 48.4 | 12.4
P6SMBJ33A | SMB | Active | - | - | UNI | 600 | 33 | 36.7 | 40.6 | 1 | 1 | - | 53.3 | 11.3
P6SMBJ36A | SMB | Active | - | - | UNI | 600 | 36 | 40 | 44.2 | 1 | 1 | - | 58.1 | 10.3
P6SMBJ40A | SMB | Active | - | - | UNI | 600 | 40 | 44.4 | 49.1 | 1 | 1 | - | 64.5 | 9.3
P6SMBJ43A | SMB | Active | - | - | UNI | 600 | 43 | 47.8 | 52.8 | 1 | 1 | - | 69.4 | 8.6
P6SMBJ45A | SMB | Active | - | - | UNI | 600 | 45 | 50 | 55.3 | 1 | 1 | - | 72.7 | 8.3
P6SMBJ48A | SMB | Active | - | - | UNI | 600 | 48 | 53.3 | 58.9 | 1 | 1 | - | 77.4 | 7.7
P6SMBJ51A | SMB | Active | - | - | UNI | 600 | 51 | 56.7 | 62.7 | 1 | 1 | - | 82.4 | 7.3
P6SMBJ54A | SMB | Active | - | - | UNI | 600 | 54 | 60 | 66.3 | 1 | 1 | - | 87.1 | 6.9
P6SMBJ58A | SMB | Active | - | - | UNI | 600 | 58 | 64.4 | 71.2 | 1 | 1 | - | 93.6 | 6.4
P6SMBJ60A | SMB | Active | - | - | UNI | 600 | 60 | 66.7 | 73.7 | 1 | 1 | - | 96.8 | 6.2
P6SMBJ64A | SMB | Active | - | - | UNI | 600 | 64 | 71.1 | 78.6 | 1 | 1 | - | 103 | 5.8
P6SMBJ70A | SMB | Active | - | - | UNI | 600 | 70 | 77.8 | 86 | 1 | 1 | - | 113 | 5.3
P6SMBJ75A | SMB | Active | - | - | UNI | 600 | 75 | 83.3 | 92.1 | 1 | 1 | - | 121 | 4.9
P6SMBJ78A | SMB | Active | - | - | UNI | 600 | 78 | 86.7 | 95.8 | 1 | 1 | - | 126 | 4.7
P6SMBJ85A | SMB | Active | - | - | UNI | 600 | 85 | 94.4 | 104 | 1 | 1 | - | 137 | 4.4
P6SMBJ90A | SMB | Active | - | - | UNI | 600 | 90 | 100 | 111 | 1 | 1 | - | 146 | 4.1
P6SMBJ100A | SMB | Active | - | - | UNI | 600 | 100 | 111 | 123 | 1 | 1 | - | 162 | 3.7
P6SMBJ110A | SMB | Active | - | - | UNI | 600 | 110 | 122 | 135 | 1 | 1 | - | 177 | 3.4
P6SMBJ120A | SMB | Active | - | - | UNI | 600 | 120 | 133 | 147 | 1 | 1 | - | 193 | 3.1
P6SMBJ130A | SMB | Active | - | - | UNI | 600 | 130 | 144 | 159 | 1 | 1 | - | 209 | 2.9
P6SMBJ150A | SMB | Active | - | - | UNI | 600 | 150 | 167 | 185 | 1 | 1 | - | 243 | 2.5
P6SMBJ160A | SMB | Active | - | - | UNI | 600 | 160 | 178 | 197 | 1 | 1 | - | 259 | 2.3
P6SMBJ170A | SMB | Active | - | - | UNI | 600 | 170 | 189 | 209 | 1 | 1 | - | 275 | 2.2
P6SMBJ180A | SMB | Active | - | - | UNI | 600 | 180 | 198 | 222 | 1 | 1 | - | 292 | 2.1
P6SMBJ190A | SMB | Active | - | - | UNI | 600 | 190 | 209 | 243.2 | 1 | 1 | - | 308 | 2
P6SMBJ200A | SMB | Active | - | - | UNI | 600 | 200 | 220 | 247 | 1 | 1 | - | 324 | 1.9
P6SMBJ210A | SMB | Active | - | - | UNI | 600 | 210 | 231 | 268.8 | 1 | 1 | - | 340 | 1.8
P6SMBJ220A | SMB | Active | - | - | UNI | 600 | 220 | 242 | 272 | 1 | 1 | - | 356 | 1.7
P6SMBJ5.0A-AU | SMB | NSND | - | Y | UNI | 600 | 5 | 6.4 | 7.07 | 10 | 800 | - | 9.2 | 65.2
P6SMBJ6.0A-AU | SMB | NSND | - | Y | UNI | 600 | 6 | 6.67 | 7.37 | 10 | 800 | - | 10.3 | 58.3
P6SMBJ6.5A-AU | SMB | NSND | - | Y | UNI | 600 | 6.5 | 7.22 | 7.98 | 10 | 500 | - | 11.2 | 53.6
P6SMBJ7.0A-AU | SMB | NSND | - | Y | UNI | 600 | 7 | 7.78 | 8.6 | 10 | 200 | - | 12 | 50
P6SMBJ7.5A-AU | SMB | NSND | - | Y | UNI | 600 | 7.5 | 8.33 | 9.21 | 1 | 100 | - | 12.9 | 46.5
P6SMBJ8.0A-AU | SMB | NSND | - | Y | UNI | 600 | 8 | 8.89 | 9.83 | 1 | 50 | - | 13.6 | 44.1
P6SMBJ8.5A-AU | SMB | Active | - | Y | UNI | 600 | 8.5 | 9.44 | 10.4 | 1 | 10 | - | 14.4 | 41.7
P6SMBJ9.0A-AU | SMB | Active | - | Y | UNI | 600 | 9 | 10 | 11.1 | 1 | 5 | - | 15.4 | 39
P6SMBJ10A-AU | SMB | Active | - | Y | UNI | 600 | 10 | 11.1 | 12.3 | 1 | 5 | - | 17 | 35.3
P6SMBJ11A-AU | SMB | Active | - | Y | UNI | 600 | 11 | 12.2 | 13.5 | 1 | 1 | - | 18.2 | 33
P6SMBJ12A-AU | SMB | Active | - | Y | UNI | 600 | 12 | 13.3 | 14.7 | 1 | 1 | - | 19.9 | 30.2
P6SMBJ13A-AU | SMB | Active | - | Y | UNI | 600 | 13 | 14.4 | 15.9 | 1 | 1 | - | 21.5 | 27.9
P6SMBJ14A-AU | SMB | Active | - | Y | UNI | 600 | 14 | 15.6 | 17.2 | 1 | 1 | - | 23.2 | 25.8
P6SMBJ15A-AU | SMB | Active | - | Y | UNI | 600 | 15 | 16.7 | 18.5 | 1 | 1 | - | 24.4 | 24
P6SMBJ16A-AU | SMB | Active | - | Y | UNI | 600 | 16 | 17.8 | 19.7 | 1 | 1 | - | 26 | 23.1
P6SMBJ18A-AU | SMB | Active | - | Y | UNI | 600 | 18 | 20 | 22.1 | 1 | 1 | - | 29.2 | 20.5
P6SMBJ20A-AU | SMB | Active | - | Y | UNI | 600 | 20 | 22.2 | 24.5 | 1 | 1 | - | 32.4 | 18.5
P6SMBJ22A-AU | SMB | Active | - | Y | UNI | 600 | 22 | 24.4 | 27 | 1 | 1 | - | 35.5 | 16.9
P6SMBJ24A-AU | SMB | Active | - | Y | UNI | 600 | 24 | 26.7 | 29.5 | 1 | 1 | - | 38.9 | 15.4
P6SMBJ26A-AU | SMB | Active | - | Y | UNI | 600 | 26 | 28.9 | 31.9 | 1 | 1 | - | 42.1 | 14.2
P6SMBJ28A-AU | SMB | Active | - | Y | UNI | 600 | 28 | 31.1 | 34.4 | 1 | 1 | - | 45.4 | 13.2
P6SMBJ30A-AU | SMB | Active | - | Y | UNI | 600 | 30 | 33.3 | 36.8 | 1 | 1 | - | 48.4 | 12.4
P6SMBJ33A-AU | SMB | Active | - | Y | UNI | 600 | 33 | 36.7 | 40.6 | 1 | 1 | - | 53.3 | 11.3
P6SMBJ36A-AU | SMB | Active | - | Y | UNI | 600 | 36 | 40 | 44.2 | 1 | 1 | - | 58.1 | 10.3
P6SMBJ40A-AU | SMB | Active | - | Y | UNI | 600 | 40 | 44.4 | 49.1 | 1 | 1 | - | 64.5 | 9.3
P6SMBJ43A-AU | SMB | Active | - | Y | UNI | 600 | 43 | 47.8 | 52.8 | 1 | 1 | - | 69.4 | 8.6
P6SMBJ45A-AU | SMB | Active | - | Y | UNI | 600 | 45 | 50 | 55.3 | 1 | 1 | - | 72.7 | 8.3
P6SMBJ48A-AU | SMB | Active | - | Y | UNI | 600 | 48 | 53.3 | 58.9 | 1 | 1 | - | 77.4 | 7.7
P6SMBJ51A-AU | SMB | Active | - | Y | UNI | 600 | 51 | 56.7 | 62.7 | 1 | 1 | - | 82.4 | 7.3
P6SMBJ54A-AU | SMB | Active | - | Y | UNI | 600 | 54 | 60 | 66.3 | 1 | 1 | - | 87.1 | 6.9
P6SMBJ58A-AU | SMB | Active | - | Y | UNI | 600 | 58 | 64.4 | 71.2 | 1 | 1 | - | 93.6 | 6.4
P6SMBJ60A-AU | SMB | Active | - | Y | UNI | 600 | 60 | 66.7 | 73.7 | 1 | 1 | - | 96.8 | 6.2
P6SMBJ64A-AU | SMB | Active | - | Y | UNI | 600 | 64 | 71.1 | 78.6 | 1 | 1 | - | 103 | 5.8
P6SMBJ70A-AU | SMB | Active | - | Y | UNI | 600 | 70 | 77.8 | 86 | 1 | 1 | - | 113 | 5.3
1.5SMC6.8A-AU | SMC | NSND | - | Y | UNI | 1500 | 5.8 | 6.45 | 7.14 | 10 | 1000 | - | 10.5 | 143
1.5SMC7.5A-AU | SMC | NSND | - | Y | UNI | 1500 | 6.4 | 7.13 | 7.88 | 10 | 500 | - | 11.3 | 132
1.5SMC8.2A-AU | SMC | NSND | - | Y | UNI | 1500 | 7.02 | 7.79 | 8.61 | 10 | 200 | - | 12.1 | 124
1.5SMC9.1A-AU | SMC | NSND | - | Y | UNI | 1500 | 7.78 | 8.65 | 9.5 | 1 | 50 | - | 13.4 | 112
1.5SMC10A-AU | SMC | Active | - | Y | UNI | 1500 | 8.55 | 9.5 | 10.5 | 1 | 10 | - | 14.5 | 103
1.5SMC11A-AU | SMC | Active | - | Y | UNI | 1500 | 9.4 | 10.5 | 11.6 | 1 | 5 | - | 15.6 | 96
1.5SMC12A-AU | SMC | Active | - | Y | UNI | 1500 | 10.2 | 11.4 | 12.6 | 1 | 5 | - | 16.7 | 90
1.5SMC13A-AU | SMC | Active | - | Y | UNI | 1500 | 11.1 | 12.4 | 13.7 | 1 | 1 | - | 18.2 | 82
1.5SMC15A-AU | SMC | Active | - | Y | UNI | 1500 | 12.8 | 14.3 | 15.8 | 1 | 1 | - | 21.2 | 71
1.5SMC16A-AU | SMC | Active | - | Y | UNI | 1500 | 13.6 | 15.2 | 16.8 | 1 | 1 | - | 22.5 | 67
1.5SMC18A-AU | SMC | Active | - | Y | UNI | 1500 | 15.3 | 17.1 | 18.9 | 1 | 1 | - | 25.2 | 59.5
1.5SMC20A-AU | SMC | Active | - | Y | UNI | 1500 | 17.1 | 19 | 21 | 1 | 1 | - | 27.7 | 54
1.5SMC22A-AU | SMC | Active | - | Y | UNI | 1500 | 18.8 | 20.9 | 23.1 | 1 | 1 | - | 30.6 | 49
1.5SMC24A-AU | SMC | Active | - | Y | UNI | 1500 | 20.5 | 22.8 | 25.2 | 1 | 1 | - | 33.2 | 45
1.5SMC27A-AU | SMC | Active | - | Y | UNI | 1500 | 23.1 | 25.7 | 28.4 | 1 | 1 | - | 37.5 | 40
1.5SMC30A-AU | SMC | Active | - | Y | UNI | 1500 | 25.6 | 28.5 | 31.5 | 1 | 1 | - | 41.4 | 36
1.5SMC33A-AU | SMC | Active | - | Y | UNI | 1500 | 28.2 | 31.4 | 34.7 | 1 | 1 | - | 45.7 | 33
1.5SMC36A-AU | SMC | Active | - | Y | UNI | 1500 | 30.8 | 34.2 | 37.8 | 1 | 1 | - | 49.9 | 30
1.5SMC39A-AU | SMC | Active | - | Y | UNI | 1500 | 33.3 | 37.1 | 41 | 1 | 1 | - | 53.9 | 28
1.5SMC43A-AU | SMC | Active | - | Y | UNI | 1500 | 36.8 | 40.9 | 45.2 | 1 | 1 | - | 59.3 | 25.3
1.5SMC47A-AU | SMC | Active | - | Y | UNI | 1500 | 40.2 | 44.7 | 49.4 | 1 | 1 | - | 64.8 | 23.2
1.5SMC51A-AU | SMC | Active | - | Y | UNI | 1500 | 43.6 | 48.5 | 53.6 | 1 | 1 | - | 70.1 | 21.4
1.5SMC56A-AU | SMC | Active | - | Y | UNI | 1500 | 47.8 | 53.2 | 58.8 | 1 | 1 | - | 77 | 19.5
1.5SMC62A-AU | SMC | Active | - | Y | UNI | 1500 | 53 | 58.9 | 65.1 | 1 | 1 | - | 85 | 17.7
1.5SMC68A-AU | SMC | Active | - | Y | UNI | 1500 | 58.1 | 64.6 | 71.4 | 1 | 1 | - | 92 | 16.3
1.5SMC75A-AU | SMC | Active | - | Y | UNI | 1500 | 64.1 | 71.3 | 78.8 | 1 | 1 | - | 103 | 14.6
1.5SMCJ5.0A-AU | SMC | NSND | - | Y | UNI | 1500 | 5 | 6.4 | 7.25 | 10 | 1000 | - | 9.2 | 163
1.5SMCJ6.0A-AU | SMC | NSND | - | Y | UNI | 1500 | 6 | 6.67 | 7.67 | 10 | 1000 | - | 10.3 | 145.6
1.5SMCJ6.5A-AU | SMC | NSND | - | Y | UNI | 1500 | 6.5 | 7.22 | 8.3 | 10 | 500 | - | 11.2 | 133.9
1.5SMCJ7.0A-AU | SMC | NSND | - | Y | UNI | 1500 | 7 | 7.78 | 8.95 | 10 | 200 | - | 12 | 125
1.5SMCJ7.5A-AU | SMC | NSND | - | Y | UNI | 1500 | 7.5 | 8.33 | 9.58 | 1 | 100 | - | 12.9 | 116.3
1.5SMCJ8.0A-AU | SMC | NSND | - | Y | UNI | 1500 | 8 | 8.89 | 10.23 | 1 | 50 | - | 13.6 | 110.3
1.5SMCJ8.5A-AU | SMC | Active | - | Y | UNI | 1500 | 8.5 | 9.44 | 10.82 | 1 | 25 | - | 14.4 | 104.2
1.5SMCJ9.0A-AU | SMC | Active | - | Y | UNI | 1500 | 9 | 10 | 11.5 | 1 | 10 | - | 15.4 | 97.4
1.5SMCJ10A-AU | SMC | Active | - | Y | UNI | 1500 | 10 | 11.1 | 12.8 | 1 | 5 | - | 17 | 88.2
1.5SMCJ11A-AU | SMC | Active | - | Y | UNI | 1500 | 11 | 12.2 | 14 | 1 | 1 | - | 18.2 | 82.4
1.5SMCJ12A-AU | SMC | Active | - | Y | UNI | 1500 | 12 | 13.3 | 15.3 | 1 | 1 | - | 19.9 | 75.3
1.5SMCJ13A-AU | SMC | Active | - | Y | UNI | 1500 | 13 | 14.4 | 16.5 | 1 | 1 | - | 21.5 | 69.7
1.5SMCJ14A-AU | SMC | Active | - | Y | UNI | 1500 | 14 | 15.6 | 17.9 | 1 | 1 | - | 23.2 | 64.7
1.5SMCJ15A-AU | SMC | Active | - | Y | UNI | 1500 | 15 | 16.7 | 19.2 | 1 | 1 | - | 24.4 | 61.5
1.5SMCJ16A-AU | SMC | Active | - | Y | UNI | 1500 | 16 | 17.8 | 20.5 | 1 | 1 | - | 26 | 57.7
1.5SMCJ17A-AU | SMC | Active | - | Y | UNI | 1500 | 17 | 18.9 | 21.7 | 1 | 1 | - | 27.6 | 53.3
1.5SMCJ18A-AU | SMC | Active | - | Y | UNI | 1500 | 18 | 20 | 23.3 | 1 | 1 | - | 29.2 | 51.4
1.5SMCJ20A-AU | SMC | Active | - | Y | UNI | 1500 | 20 | 22.2 | 25.5 | 1 | 1 | - | 32.4 | 46.3
1.5SMCJ22A-AU | SMC | Active | - | Y | UNI | 1500 | 22 | 24.4 | 28 | 1 | 1 | - | 35.5 | 42.2
1.5SMCJ24A-AU | SMC | Active | - | Y | UNI | 1500 | 24 | 26.7 | 30.7 | 1 | 1 | - | 38.9 | 38.6
1.5SMCJ26A-AU | SMC | Active | - | Y | UNI | 1500 | 26 | 28.9 | 33.2 | 1 | 1 | - | 42.1 | 35.6
1.5SMCJ28A-AU | SMC | Active | - | Y | UNI | 1500 | 28 | 31.1 | 35.8 | 1 | 1 | - | 45.4 | 33
1.5SMCJ30A-AU | SMC | Active | - | Y | UNI | 1500 | 30 | 33.3 | 38.3 | 1 | 1 | - | 48.4 | 31
1.5SMCJ33A-AU | SMC | Active | - | Y | UNI | 1500 | 33 | 36.7 | 42.2 | 1 | 1 | - | 53.3 | 28.1
1.5SMCJ36A-AU | SMC | Active | - | Y | UNI | 1500 | 36 | 40 | 46 | 1 | 1 | - | 58.1 | 25.8
1.5SMCJ40A-AU | SMC | Active | - | Y | UNI | 1500 | 40 | 44.4 | 51.1 | 1 | 1 | - | 64.5 | 23.2
1.5SMCJ43A-AU | SMC | Active | - | Y | UNI | 1500 | 43 | 47.8 | 55 | 1 | 1 | - | 69.4 | 21.6
1.5SMCJ45A-AU | SMC | Active | - | Y | UNI | 1500 | 45 | 50 | 57.5 | 1 | 1 | - | 72.7 | 20.6
1.5SMCJ48A-AU | SMC | Active | - | Y | UNI | 1500 | 48 | 53.3 | 61.3 | 1 | 1 | - | 77.4 | 19.4
1.5SMCJ51A-AU | SMC | Active | - | Y | UNI | 1500 | 51 | 56.7 | 65.2 | 1 | 1 | - | 82.4 | 18.2
1.5SMCJ54A-AU | SMC | Active | - | Y | UNI | 1500 | 54 | 60 | 69 | 1 | 1 | - | 87.1 | 17.2
1.5SMCJ58A-AU | SMC | Active | - | Y | UNI | 1500 | 58 | 64.4 | 74.1 | 1 | 1 | - | 93.6 | 16
1.5SMCJ60A-AU | SMC | Active | - | Y | UNI | 1500 | 60 | 66.7 | 76.7 | 1 | 1 | - | 96.8 | 15.5
1.5SMCJ64A-AU | SMC | Active | - | Y | UNI | 1500 | 64 | 71.1 | 81.8 | 1 | 1 | - | 103 | 14.6
1.5SMCJ70A-AU | SMC | Active | - | Y | UNI | 1500 | 70 | 77.8 | 89.5 | 1 | 1 | - | 113 | 13.3
3.0SMCJ10A-AU | SMC | Active | - | Y | UNI | 3000 | 10 | 11.1 | 12.8 | 1 | 3 | - | 17 | 176.4
3.0SMCJ11A-AU | SMC | Active | - | Y | UNI | 3000 | 11 | 12.2 | 14 | 1 | 3 | - | 18.2 | 184.8
3.0SMCJ12A-AU | SMC | Active | - | Y | UNI | 3000 | 12 | 13.3 | 15.3 | 1 | 3 | - | 19.9 | 150.6
3.0SMCJ13A-AU | SMC | Active | - | Y | UNI | 3000 | 13 | 14.4 | 16.5 | 1 | 3 | - | 21.5 | 139.4
3.0SMCJ14A-AU | SMC | Active | - | Y | UNI | 3000 | 14 | 15.6 | 17.9 | 1 | 3 | - | 23.2 | 129.4
3.0SMCJ15A-AU | SMC | Active | - | Y | UNI | 3000 | 15 | 16.7 | 19.2 | 1 | 3 | - | 24.4 | 123
3.0SMCJ16A-AU | SMC | Active | - | Y | UNI | 3000 | 16 | 17.8 | 20.5 | 1 | 3 | - | 26 | 115.4
3.0SMCJ17A-AU | SMC | Active | - | Y | UNI | 3000 | 17 | 18.9 | 21.7 | 1 | 3 | - | 27.6 | 106.6
3.0SMCJ18A-AU | SMC | Active | - | Y | UNI | 3000 | 18 | 20 | 23.3 | 1 | 3 | - | 29.2 | 102.8
3.0SMCJ20A-AU | SMC | Active | - | Y | UNI | 3000 | 20 | 22.2 | 25.5 | 1 | 3 | - | 32.4 | 92.6
3.0SMCJ22A-AU | SMC | Active | - | Y | UNI | 3000 | 22 | 24.4 | 28 | 1 | 3 | - | 35.5 | 84.4
3.0SMCJ24A-AU | SMC | Active | - | Y | UNI | 3000 | 24 | 26.7 | 30.7 | 1 | 3 | - | 38.9 | 77.2
3.0SMCJ26A-AU | SMC | Active | - | Y | UNI | 3000 | 26 | 28.9 | 33.2 | 1 | 3 | - | 42.1 | 71.2
3.0SMCJ28A-AU | SMC | Active | - | Y | UNI | 3000 | 28 | 31.1 | 35.8 | 1 | 3 | - | 45.4 | 66
3.0SMCJ30A-AU | SMC | Active | - | Y | UNI | 3000 | 30 | 33.3 | 38.3 | 1 | 3 | - | 48.4 | 62
3.0SMCJ33A-AU | SMC | Active | - | Y | UNI | 3000 | 33 | 36.7 | 42.2 | 1 | 3 | - | 53.3 | 56.2
3.0SMCJ36A-AU | SMC | Active | - | Y | UNI | 3000 | 36 | 40 | 46 | 1 | 3 | - | 58.1 | 51.6
3.0SMCJ40A-AU | SMC | Active | - | Y | UNI | 3000 | 40 | 44.4 | 51.1 | 1 | 3 | - | 64.5 | 46.4
3.0SMCJ43A-AU | SMC | Active | - | Y | UNI | 3000 | 43 | 47.8 | 54.9 | 1 | 3 | - | 69.4 | 43.2
3.0SMCJ45A-AU | SMC | Active | - | Y | UNI | 3000 | 45 | 50 | 57.5 | 1 | 3 | - | 72.7 | 41.2
3.0SMCJ48A-AU | SMC | Active | - | Y | UNI | 3000 | 48 | 53.3 | 61.3 | 1 | 3 | - | 77.4 | 38.8
3.0SMCJ51A-AU | SMC | Active | - | Y | UNI | 3000 | 51 | 56.7 | 65.2 | 1 | 3 | - | 82.4 | 36.4
3.0SMCJ54A-AU | SMC | Active | - | Y | UNI | 3000 | 54 | 60 | 69 | 1 | 3 | - | 87.1 | 34.4
3.0SMCJ58A-AU | SMC | Active | - | Y | UNI | 3000 | 58 | 64.4 | 74.1 | 1 | 3 | - | 93.6 | 32
3.0SMCJ60A-AU | SMC | Active | - | Y | UNI | 3000 | 60 | 66.7 | 76.7 | 1 | 3 | - | 96.8 | 31
3.0SMCJ64A-AU | SMC | Active | - | Y | UNI | 3000 | 64 | 71.1 | 81.8 | 1 | 3 | - | 103 | 29.2
3.0SMCJ70A-AU | SMC | Active | - | Y | UNI | 3000 | 70 | 77.8 | 89.5 | 1 | 3 | - | 113 | 26.6
3KP33A | P-600 | Active | - | - | UNI | 3000 | 33 | 36.7 | 42.2 | 1 | 3 | - | 53.3 | 56.2
3KP100A | P-600 | Active | - | - | UNI | 3000 | 100 | 111 | 128 | 1 | 3 | - | 162 | 18.6
P4SMA6.8CA | SMA | Active | - | - | BI | 400 | 5.8 | 6.45 | 7.14 | 10 | - | 2000 | 10.5 | 40
P4SMA7.5CA | SMA | Active | - | - | BI | 400 | 6.4 | 7.13 | 7.88 | 10 | - | 1000 | 11.3 | 37
P4SMA8.2CA | SMA | Active | - | - | BI | 400 | 7.02 | 7.79 | 8.61 | 10 | - | 400 | 12.1 | 35
P4SMA9.1CA | SMA | Active | - | - | BI | 400 | 7.78 | 8.65 | 9.5 | 1 | - | 100 | 13.4 | 31
P4SMA10CA | SMA | Active | - | - | BI | 400 | 8.55 | 9.5 | 10.5 | 1 | - | 20 | 14.5 | 29
P4SMA11CA | SMA | Active | - | - | BI | 400 | 9.4 | 10.5 | 11.6 | 1 | - | 10 | 15.6 | 27
P4SMA12CA | SMA | Active | - | - | BI | 400 | 10.2 | 11.4 | 12.6 | 1 | - | 1 | 16.7 | 25
P4SMA13CA | SMA | Active | - | - | BI | 400 | 11.1 | 12.4 | 13.7 | 1 | - | 1 | 18.2 | 23
P4SMA15CA | SMA | Active | - | - | BI | 400 | 12.8 | 14.3 | 15.8 | 1 | - | 1 | 21.2 | 20
P4SMA16CA | SMA | Active | - | - | BI | 400 | 13.6 | 15.2 | 16.8 | 1 | - | 1 | 22.5 | 19
P4SMA18CA | SMA | Active | - | - | BI | 400 | 15.3 | 17.1 | 18.9 | 1 | - | 1 | 25.2 | 17
P4SMA20CA | SMA | Active | - | - | BI | 400 | 17.1 | 19 | 21 | 1 | - | 1 | 27.7 | 15
P4SMA22CA | SMA | Active | - | - | BI | 400 | 18.8 | 20.9 | 23.1 | 1 | - | 1 | 30.6 | 14
P4SMA24CA | SMA | Active | - | - | BI | 400 | 20.5 | 22.8 | 25.2 | 1 | - | 1 | 33.2 | 13
P4SMA27CA | SMA | Active | - | - | BI | 400 | 23.1 | 25.7 | 28.4 | 1 | - | 1 | 37.5 | 11.2
P4SMA30CA | SMA | Active | - | - | BI | 400 | 25.6 | 28.5 | 31.5 | 1 | - | 1 | 41.4 | 10
P4SMA33CA | SMA | Active | - | - | BI | 400 | 28.2 | 31.4 | 34.7 | 1 | - | 1 | 45.7 | 9
P4SMA36CA | SMA | Active | - | - | BI | 400 | 30.8 | 34.2 | 37.8 | 1 | - | 1 | 49.9 | 8.4
P4SMA39CA | SMA | Active | - | - | BI | 400 | 33.3 | 37.1 | 41 | 1 | - | 1 | 53.9 | 7.8
P4SMA43CA | SMA | Active | - | - | BI | 400 | 36.8 | 40.9 | 45.2 | 1 | - | 1 | 59.3 | 7.1
P4SMA47CA | SMA | Active | - | - | BI | 400 | 40.2 | 44.7 | 49.4 | 1 | - | 1 | 64.8 | 5
P4SMA51CA | SMA | Active | - | - | BI | 400 | 43.6 | 48.5 | 53.6 | 1 | - | 1 | 70.1 | 6
P4SMA56CA | SMA | Active | - | - | BI | 400 | 47.8 | 53.2 | 58.8 | 1 | - | 1 | 77 | 5.5
P4SMA62CA | SMA | Active | - | - | BI | 400 | 53 | 58.9 | 65.1 | 1 | - | 1 | 85 | 5
P4SMA68CA | SMA | Active | - | - | BI | 400 | 58.1 | 64.6 | 71.4 | 1 | - | 1 | 92 | 4.6
P4SMA75CA | SMA | Active | - | - | BI | 400 | 64.1 | 71.3 | 78.8 | 1 | - | 1 | 103 | 4.1
P4SMA82CA | SMA | Active | - | - | BI | 400 | 70.1 | 77.9 | 86.1 | 1 | - | 1 | 113 | 3.7
P4SMA91CA | SMA | NSND | - | - | BI | 400 | 77.8 | 86.5 | 95.5 | 1 | - | 1 | 125 | 3.4
P4SMA100CA | SMA | Active | - | - | BI | 400 | 85.5 | 95 | 105 | 1 | - | 1 | 137 | 3.1
P4SMA110CA | SMA | Active | - | - | BI | 400 | 94 | 105 | 116 | 1 | - | 1 | 152 | 2.8
P4SMA120CA | SMA | Active | - | - | BI | 400 | 102 | 114 | 126 | 1 | - | 1 | 165 | 2.5
P4SMA130CA | SMA | Active | - | - | BI | 400 | 111 | 124 | 137 | 1 | - | 1 | 179 | 2.3
P4SMA150CA | SMA | Active | - | - | BI | 400 | 128 | 143 | 158 | 1 | - | 1 | 207 | 2
P4SMA160CA | SMA | Active | - | - | BI | 400 | 136 | 152 | 168 | 1 | - | 1 | 219 | 1.9
P4SMA170CA | SMA | Active | - | - | BI | 400 | 145 | 162 | 179 | 1 | - | 1 | 234 | 1.8
P4SMA180CA | SMA | Active | - | - | BI | 400 | 154 | 171 | 189 | 1 | - | 1 | 246 | 1.7
P4SMA200CA | SMA | Active | - | - | BI | 400 | 171 | 190 | 210 | 1 | - | 1 | 274 | 1.5
P4SMA220CA | SMA | Active | - | - | BI | 400 | 185 | 209 | 231 | 1 | - | 1 | 328 | 1.2
P4SMA250CA | SMA | Active | - | - | BI | 400 | 214 | 237 | 263 | 1 | - | 1 | 344 | 1.2
P4SMAJ5.0A | SMA | Active | - | - | UNI | 400 | 5 | 6.4 | 7 | 10 | 800 | - | 9.2 | 43.5
P4SMAJ6.0A | SMA | Active | - | - | UNI | 400 | 6 | 6.67 | 7.37 | 10 | 800 | - | 10.3 | 38.8
P4SMAJ6.5A | SMA | Active | - | - | UNI | 400 | 6.5 | 7.22 | 7.98 | 10 | 500 | - | 11.2 | 35.7
P4SMAJ7.0A | SMA | Active | - | - | UNI | 400 | 7 | 7.78 | 8.6 | 10 | 200 | - | 12 | 33.3
P4SMAJ7.5A | SMA | Active | - | - | UNI | 400 | 7.5 | 8.33 | 9.21 | 1 | 100 | - | 12.9 | 31
P4SMAJ8.0A | SMA | Active | - | - | UNI | 400 | 8 | 8.89 | 9.83 | 1 | 50 | - | 13.6 | 29.4
P4SMAJ8.5A | SMA | Active | - | - | UNI | 400 | 8.5 | 9.44 | 10.4 | 1 | 10 | - | 14.4 | 27.7
P4SMAJ9.0A | SMA | Active | - | - | UNI | 400 | 9 | 10 | 11.1 | 1 | 5 | - | 15.4 | 26
P4SMAJ10A | SMA | Active | - | - | UNI | 400 | 10 | 11.1 | 12.3 | 1 | 5 | - | 17 | 23.5
P4SMAJ11A | SMA | Active | - | - | UNI | 400 | 11 | 12.2 | 13.5 | 1 | 1 | - | 18.2 | 22
P4SMAJ12A | SMA | Active | - | - | UNI | 400 | 12 | 13.3 | 14.7 | 1 | 1 | - | 19.9 | 20.1
P4SMAJ13A | SMA | Active | - | - | UNI | 400 | 13 | 14.4 | 15.9 | 1 | 1 | - | 21.5 | 18.6
P4SMAJ14A | SMA | Active | - | - | UNI | 400 | 14 | 15.6 | 17.2 | 1 | 1 | - | 23.2 | 17.2
P4SMAJ15A | SMA | Active | - | - | UNI | 400 | 15 | 16.7 | 18.5 | 1 | 1 | - | 24.4 | 16.4
P4SMAJ16A | SMA | Active | - | - | UNI | 400 | 16 | 17.8 | 19.7 | 1 | 1 | - | 26 | 15.3
P4SMAJ17A | SMA | Active | - | - | UNI | 400 | 17 | 18.9 | 20.9 | 1 | 1 | - | 27.6 | 14.5
P4SMAJ18A | SMA | Active | - | - | UNI | 400 | 18 | 20 | 22.1 | 1 | 1 | - | 29.2 | 13.7
P4SMAJ20A | SMA | Active | - | - | UNI | 400 | 20 | 22.2 | 24.5 | 1 | 1 | - | 32.4 | 12.3
P4SMAJ22A | SMA | Active | - | - | UNI | 400 | 22 | 24.4 | 26.9 | 1 | 1 | - | 35.5 | 11.2
P4SMAJ24A | SMA | Active | - | - | UNI | 400 | 24 | 26.7 | 29.5 | 1 | 1 | - | 38.9 | 10.3
P4SMAJ26A | SMA | Active | - | - | UNI | 400 | 26 | 28.9 | 31.9 | 1 | 1 | - | 42.1 | 9.5
P4SMAJ28A | SMA | Active | - | - | UNI | 400 | 28 | 31.1 | 34.4 | 1 | 1 | - | 45.4 | 8.8
P4SMAJ30A | SMA | Active | - | - | UNI | 400 | 30 | 33.3 | 36.8 | 1 | 1 | - | 48.4 | 8.3
P4SMAJ33A | SMA | Active | - | - | UNI | 400 | 33 | 36.7 | 40.6 | 1 | 1 | - | 53.3 | 7.5
P4SMAJ36A | SMA | Active | - | - | UNI | 400 | 36 | 40 | 44.2 | 1 | 1 | - | 58.1 | 6.9
P4SMAJ40A | SMA | Active | - | - | UNI | 400 | 40 | 44.4 | 49.1 | 1 | 1 | - | 64.5 | 6.2
P4SMAJ43A | SMA | Active | - | - | UNI | 400 | 43 | 47.8 | 52.8 | 1 | 1 | - | 69.4 | 5.7
P4SMAJ45A | SMA | Active | - | - | UNI | 400 | 45 | 50 | 55.3 | 1 | 1 | - | 72.7 | 5.5
P4SMAJ48A | SMA | Active | - | - | UNI | 400 | 48 | 53.3 | 58.9 | 1 | 1 | - | 77.4 | 5.2
P4SMAJ51A | SMA | Active | - | - | UNI | 400 | 51 | 56.7 | 62.7 | 1 | 1 | - | 82.4 | 4.9
P4SMAJ54A | SMA | Active | - | - | UNI | 400 | 54 | 60 | 66.3 | 1 | 1 | - | 87.1 | 4.6
P4SMAJ58A | SMA | Active | - | - | UNI | 400 | 58 | 64.4 | 71.2 | 1 | 1 | - | 93.6 | 4.3
P4SMAJ60A | SMA | Active | - | - | UNI | 400 | 60 | 66.7 | 73.7 | 1 | 1 | - | 96.8 | 4.1
P4SMAJ64A | SMA | Active | - | - | UNI | 400 | 64 | 71.1 | 78.6 | 1 | 1 | - | 103 | 3.9
P4SMAJ70A | SMA | Active | - | - | UNI | 400 | 70 | 77.8 | 86 | 1 | 1 | - | 113 | 3.5
P4SMAJ75A | SMA | Active | - | - | UNI | 400 | 75 | 83.3 | 92.1 | 1 | 1 | - | 121 | 3.3
P4SMAJ78A | SMA | Active | - | - | UNI | 400 | 78 | 86.7 | 95.8 | 1 | 1 | - | 126 | 3.2
P4SMAJ85A | SMA | Active | - | - | UNI | 400 | 85 | 94.4 | 104 | 1 | 1 | - | 137 | 2.9
P4SMAJ90A | SMA | Active | - | - | UNI | 400 | 90 | 100 | 111 | 1 | 1 | - | 146 | 2.7
P4SMAJ100A | SMA | Active | - | - | UNI | 400 | 100 | 111 | 123 | 1 | 1 | - | 162 | 2.5
P4SMAJ110A | SMA | Active | - | - | UNI | 400 | 110 | 122 | 135 | 1 | 1 | - | 177 | 2.3
P4SMAJ120A | SMA | Active | - | - | UNI | 400 | 120 | 133 | 147 | 1 | 1 | - | 193 | 2
P4SMAJ130A | SMA | Active | - | - | UNI | 400 | 130 | 144 | 159 | 1 | 1 | - | 209 | 1.9
P4SMAJ150A | SMA | Active | - | - | UNI | 400 | 150 | 167 | 185 | 1 | 1 | - | 243 | 1.6
P4SMAJ160A | SMA | Active | - | - | UNI | 400 | 160 | 178 | 197 | 1 | 1 | - | 259 | 1.5
P4SMAJ170A | SMA | Active | - | - | UNI | 400 | 170 | 189 | 209 | 1 | 1 | - | 275 | 1.4
P4SMAJ180A | SMA | Active | - | - | UNI | 400 | 180 | 198 | 222 | 1 | 1 | - | 292 | 1.3
P4SMAJ190A | SMA | Active | - | - | UNI | 400 | 190 | 209 | 243.2 | 1 | 1 | - | 308 | 1.3
P4SMAJ200A | SMA | Active | - | - | UNI | 400 | 200 | 220 | 247 | 1 | 1 | - | 324 | 1.2
P4SMAJ210A | SMA | Active | - | - | UNI | 400 | 210 | 231 | 268.8 | 1 | 1 | - | 340 | 1.2
P4SMAJ220A | SMA | Active | - | - | UNI | 400 | 220 | 242 | 272 | 1 | 1 | - | 356 | 1.1
P4SMAJ5.0CA | SMA | Active | - | - | BI | 400 | 5 | 6.4 | 7 | 10 | - | 1600 | 9.2 | 43.5
P4SMAJ6.0CA | SMA | Active | - | - | BI | 400 | 6 | 6.67 | 7.37 | 10 | - | 1600 | 10.3 | 38.8
P4SMAJ6.5CA | SMA | Active | - | - | BI | 400 | 6.5 | 7.22 | 7.98 | 10 | - | 1000 | 11.2 | 35.7
P4SMAJ7.0CA | SMA | Active | - | - | BI | 400 | 7 | 7.78 | 8.6 | 10 | - | 400 | 12 | 33.3
P4SMAJ7.5CA | SMA | Active | - | - | BI | 400 | 7.5 | 8.33 | 9.21 | 1 | - | 200 | 12.9 | 31
P4SMAJ8.0CA | SMA | Active | - | - | BI | 400 | 8 | 8.89 | 9.83 | 1 | - | 100 | 13.6 | 29.4
P4SMAJ8.5CA | SMA | Active | - | - | BI | 400 | 8.5 | 9.44 | 10.4 | 1 | - | 20 | 14.4 | 27.7
P4SMAJ9.0CA | SMA | Active | - | - | BI | 400 | 9 | 10 | 11.1 | 1 | - | 5 | 15.4 | 26
P4SMAJ10CA | SMA | Active | - | - | BI | 400 | 10 | 11.1 | 12.3 | 1 | - | 5 | 17 | 23.5
P4SMAJ11CA | SMA | Active | - | - | BI | 400 | 11 | 12.2 | 13.5 | 1 | - | 1 | 18.2 | 22
P4SMAJ12CA | SMA | Active | - | - | BI | 400 | 12 | 13.3 | 14.7 | 1 | - | 1 | 19.9 | 20.1
P4SMAJ13CA | SMA | Active | - | - | BI | 400 | 13 | 14.4 | 15.9 | 1 | - | 1 | 21.5 | 18.6
P4SMAJ14CA | SMA | Active | - | - | BI | 400 | 14 | 15.6 | 17.2 | 1 | - | 1 | 23.2 | 17.2
P4SMAJ15CA | SMA | Active | - | - | BI | 400 | 15 | 16.7 | 18.5 | 1 | - | 1 | 24.4 | 16.4
P4SMAJ16CA | SMA | Active | - | - | BI | 400 | 16 | 17.8 | 19.7 | 1 | - | 1 | 26 | 15.3
P4SMAJ17CA | SMA | Active | - | - | BI | 400 | 17 | 18.9 | 20.9 | 1 | - | 1 | 27.6 | 14.5
P4SMAJ18CA | SMA | Active | - | - | BI | 400 | 18 | 20 | 22.1 | 1 | - | 1 | 29.2 | 13.7
P4SMAJ20CA | SMA | Active | - | - | BI | 400 | 20 | 22.2 | 24.5 | 1 | - | 1 | 32.4 | 12.3
P4SMAJ22CA | SMA | Active | - | - | BI | 400 | 22 | 24.4 | 26.9 | 1 | - | 1 | 35.5 | 11.2
P4SMAJ24CA | SMA | Active | - | - | BI | 400 | 24 | 26.7 | 29.5 | 1 | - | 1 | 38.9 | 10.3
P4SMAJ26CA | SMA | Active | - | - | BI | 400 | 26 | 28.9 | 31.9 | 1 | - | 1 | 42.1 | 9.5
P4SMAJ28CA | SMA | Active | - | - | BI | 400 | 28 | 31.1 | 34.4 | 1 | - | 1 | 45.4 | 8.8
P4SMAJ30CA | SMA | Active | - | - | BI | 400 | 30 | 33.3 | 36.8 | 1 | - | 1 | 48.4 | 8.3
P4SMAJ33CA | SMA | Active | - | - | BI | 400 | 33 | 36.7 | 40.6 | 1 | - | 1 | 53.3 | 7.5
P4SMAJ36CA | SMA | Active | - | - | BI | 400 | 36 | 40 | 44.2 | 1 | - | 1 | 58.1 | 6.9
P4SMAJ40CA | SMA | Active | - | - | BI | 400 | 40 | 44.4 | 49.1 | 1 | - | 1 | 64.5 | 6.2
P4SMAJ43CA | SMA | Active | - | - | BI | 400 | 43 | 47.8 | 52.8 | 1 | - | 1 | 69.4 | 5.7
P4SMAJ45CA | SMA | Active | - | - | BI | 400 | 45 | 50 | 55.3 | 1 | - | 1 | 72.7 | 5.5
P4SMAJ48CA | SMA | Active | - | - | BI | 400 | 48 | 53.3 | 58.9 | 1 | - | 1 | 77.4 | 5.2
P4SMAJ51CA | SMA | Active | - | - | BI | 400 | 51 | 56.7 | 62.7 | 1 | - | 1 | 82.4 | 4.9
P4SMAJ54CA | SMA | Active | - | - | BI | 400 | 54 | 60 | 66.3 | 1 | - | 1 | 87.1 | 4.6
P4SMAJ58CA | SMA | Active | - | - | BI | 400 | 58 | 64.4 | 71.2 | 1 | - | 1 | 93.6 | 4.3
P4SMAJ60CA | SMA | Active | - | - | BI | 400 | 60 | 66.7 | 73.7 | 1 | - | 1 | 96.8 | 4.1
P4SMAJ64CA | SMA | Active | - | - | BI | 400 | 64 | 71.1 | 78.6 | 1 | - | 1 | 103 | 3.9
P4SMAJ70CA | SMA | Active | - | - | BI | 400 | 70 | 77.8 | 86 | 1 | - | 1 | 113 | 3.5
P4SMAJ75CA | SMA | Active | - | - | BI | 400 | 75 | 83.3 | 92.1 | 1 | - | 1 | 121 | 3.3
P4SMAJ78CA | SMA | Active | - | - | BI | 400 | 78 | 86.7 | 95.8 | 1 | - | 1 | 126 | 3.2
P4SMAJ85CA | SMA | Active | - | - | BI | 400 | 85 | 94.4 | 104 | 1 | - | 1 | 137 | 2.9
P4SMAJ90CA | SMA | Active | - | - | BI | 400 | 90 | 100 | 111 | 1 | - | 1 | 146 | 2.7
P4SMAJ100CA | SMA | Active | - | - | BI | 400 | 100 | 111 | 123 | 1 | - | 1 | 162 | 2.5
P4SMAJ110CA | SMA | Active | - | - | BI | 400 | 110 | 122 | 135 | 1 | - | 1 | 177 | 2.3
P4SMAJ120CA | SMA | Active | - | - | BI | 400 | 120 | 133 | 147 | 1 | - | 1 | 193 | 2
P4SMAJ130CA | SMA | Active | - | - | BI | 400 | 130 | 144 | 159 | 1 | - | 1 | 209 | 1.9
P4SMAJ150CA | SMA | Active | - | - | BI | 400 | 150 | 167 | 185 | 1 | - | 1 | 243 | 1.6
P4SMAJ160CA | SMA | Active | - | - | BI | 400 | 160 | 178 | 197 | 1 | - | 1 | 259 | 1.5
P4SMAJ170CA | SMA | Active | - | - | BI | 400 | 170 | 189 | 209 | 1 | - | 1 | 275 | 1.4
P4SMAJ180CA | SMA | Active | - | - | BI | 400 | 180 | 198 | 222 | 1 | - | 1 | 292 | 1.3
P4SMAJ190CA | SMA | Active | - | - | BI | 400 | 190 | 209 | 243.2 | 1 | - | 1 | 308 | 1.3
P4SMAJ200CA | SMA | Active | - | - | BI | 400 | 200 | 220 | 247 | 1 | - | 1 | 324 | 1.2
P4SMAJ210CA | SMA | Active | - | - | BI | 400 | 210 | 231 | 268.8 | 1 | - | 1 | 340 | 1.2
P4SMAJ220CA | SMA | Active | - | - | BI | 400 | 220 | 242 | 272 | 1 | - | 1 | 356 | 1.1
P4SMAJ5.0A-AU | SMA | NSND | - | Y | UNI | 400 | 5 | 6.4 | 7 | 10 | 800 | - | 9.2 | 43.5
P4SMAJ6.0A-AU | SMA | NSND | - | Y | UNI | 400 | 6 | 6.67 | 7.37 | 10 | 800 | - | 10.3 | 38.8
P4SMAJ6.5A-AU | SMA | NSND | - | Y | UNI | 400 | 6.5 | 7.22 | 7.98 | 10 | 500 | - | 11.2 | 35.7
P4SMAJ7.0A-AU | SMA | NSND | - | Y | UNI | 400 | 7 | 7.78 | 8.6 | 10 | 200 | - | 12 | 33.3
P4SMAJ7.5A-AU | SMA | NSND | - | Y | UNI | 400 | 7.5 | 8.33 | 9.21 | 1 | 100 | - | 12.9 | 31
P4SMAJ8.0A-AU | SMA | NSND | - | Y | UNI | 400 | 8 | 8.89 | 9.83 | 1 | 50 | - | 13.6 | 29.4
P4SMAJ8.5A-AU | SMA | Active | - | Y | UNI | 400 | 8.5 | 9.44 | 10.4 | 1 | 10 | - | 14.4 | 27.7
P4SMAJ9.0A-AU | SMA | Active | - | Y | UNI | 400 | 9 | 10 | 11.1 | 1 | 5 | - | 15.4 | 26
P4SMAJ10A-AU | SMA | Active | - | Y | UNI | 400 | 10 | 11.1 | 12.3 | 1 | 5 | - | 17 | 23.5
P4SMAJ11A-AU | SMA | Active | - | Y | UNI | 400 | 11 | 12.2 | 13.5 | 1 | 1 | - | 18.2 | 22
P4SMAJ12A-AU | SMA | Active | - | Y | UNI | 400 | 12 | 13.3 | 14.7 | 1 | 1 | - | 19.9 | 20.1
P4SMAJ13A-AU | SMA | Active | - | Y | UNI | 400 | 13 | 14.4 | 15.9 | 1 | 1 | - | 21.5 | 18.6
P4SMAJ14A-AU | SMA | Active | - | Y | UNI | 400 | 14 | 15.6 | 17.2 | 1 | 1 | - | 23.2 | 17.2
P4SMAJ15A-AU | SMA | Active | - | Y | UNI | 400 | 15 | 16.7 | 18.5 | 1 | 1 | - | 24.4 | 16.4
P4SMAJ16A-AU | SMA | Active | - | Y | UNI | 400 | 16 | 17.8 | 19.7 | 1 | 1 | - | 26 | 15.3
P4SMAJ17A-AU | SMA | Active | - | Y | UNI | 400 | 17 | 18.9 | 20.9 | 1 | 1 | - | 27.6 | 14.5
P4SMAJ18A-AU | SMA | Active | - | Y | UNI | 400 | 18 | 20 | 22.1 | 1 | 1 | - | 29.2 | 13.7
P4SMAJ20A-AU | SMA | Active | - | Y | UNI | 400 | 20 | 22.2 | 24.5 | 1 | 1 | - | 32.4 | 12.3
P4SMAJ22A-AU | SMA | Active | - | Y | UNI | 400 | 22 | 24.4 | 26.9 | 1 | 1 | - | 35.5 | 11.2
P4SMAJ24A-AU | SMA | Active | - | Y | UNI | 400 | 24 | 26.7 | 29.5 | 1 | 1 | - | 38.9 | 10.3
P4SMAJ26A-AU | SMA | Active | - | Y | UNI | 400 | 26 | 28.9 | 31.9 | 1 | 1 | - | 42.1 | 9.5
P4SMAJ28A-AU | SMA | Active | - | Y | UNI | 400 | 28 | 31.1 | 34.4 | 1 | 1 | - | 45.4 | 8.8
P4SMAJ30A-AU | SMA | Active | - | Y | UNI | 400 | 30 | 33.3 | 36.8 | 1 | 1 | - | 48.4 | 8.3
P4SMAJ33A-AU | SMA | Active | - | Y | UNI | 400 | 33 | 36.7 | 40.6 | 1 | 1 | - | 53.3 | 7.5
P4SMAJ36A-AU | SMA | Active | - | Y | UNI | 400 | 36 | 40 | 44.2 | 1 | 1 | - | 58.1 | 6.9
P4SMAJ40A-AU | SMA | Active | - | Y | UNI | 400 | 40 | 44.4 | 49.1 | 1 | 1 | - | 64.5 | 6.2
P4SMAJ43A-AU | SMA | Active | - | Y | UNI | 400 | 43 | 47.8 | 52.8 | 1 | 1 | - | 69.4 | 5.7
P4SMAJ45A-AU | SMA | Active | - | Y | UNI | 400 | 45 | 50 | 55.3 | 1 | 1 | - | 72.7 | 5.5
P4SMAJ51A-AU | SMA | Active | - | Y | UNI | 400 | 51 | 56.7 | 62.7 | 1 | 1 | - | 82.4 | 4.9
P4SMAJ54A-AU | SMA | Active | - | Y | UNI | 400 | 54 | 60 | 66.3 | 1 | 1 | - | 87.1 | 4.6
P4SMAJ58A-AU | SMA | Active | - | Y | UNI | 400 | 58 | 64.4 | 71.2 | 1 | 1 | - | 93.6 | 4.3
P4SMAJ60A-AU | SMA | Active | - | Y | UNI | 400 | 60 | 66.7 | 73.7 | 1 | 1 | - | 96.8 | 4.1
P4SMAJ64A-AU | SMA | Active | - | Y | UNI | 400 | 64 | 71.1 | 78.6 | 1 | 1 | - | 103 | 3.9
P4SMAJ70A-AU | SMA | Active | - | Y | UNI | 400 | 70 | 77.8 | 86 | 1 | 1 | - | 113 | 3.5
P4SMAJ5.0CA-AU | SMA | NSND | - | Y | BI | 400 | 5 | 6.4 | 7 | 10 | - | 1600 | 9.2 | 43.5
P4SMAJ6.0CA-AU | SMA | NSND | - | Y | BI | 400 | 6 | 6.67 | 7.37 | 10 | - | 1600 | 10.3 | 38.8
P4SMAJ6.5CA-AU | SMA | NSND | - | Y | BI | 400 | 6.5 | 7.22 | 7.98 | 10 | - | 1000 | 11.2 | 35.7
P4SMAJ7.0CA-AU | SMA | NSND | - | Y | BI | 400 | 7 | 7.78 | 8.6 | 10 | - | 400 | 12 | 33.3
P4SMAJ7.5CA-AU | SMA | NSND | - | Y | BI | 400 | 7.5 | 8.33 | 9.21 | 1 | - | 200 | 12.9 | 31
P4SMAJ8.0CA-AU | SMA | NSND | - | Y | BI | 400 | 8 | 8.89 | 9.83 | 1 | - | 100 | 13.6 | 29.4
P4SMAJ8.5CA-AU | SMA | Active | - | Y | BI | 400 | 8.5 | 9.44 | 10.4 | 1 | - | 20 | 14.4 | 27.7
P4SMAJ9.0CA-AU | SMA | Active | - | Y | BI | 400 | 9 | 10 | 11.1 | 1 | - | 5 | 15.4 | 26
P4SMAJ10CA-AU | SMA | Active | - | Y | BI | 400 | 10 | 11.1 | 12.3 | 1 | - | 5 | 17 | 23.5
P4SMAJ11CA-AU | SMA | Active | - | Y | BI | 400 | 11 | 12.2 | 13.5 | 1 | - | 1 | 18.2 | 22
P4SMAJ12CA-AU | SMA | Active | - | Y | BI | 400 | 12 | 13.3 | 14.7 | 1 | - | 1 | 19.9 | 20.1
P4SMAJ13CA-AU | SMA | Active | - | Y | BI | 400 | 13 | 14.4 | 15.9 | 1 | - | 1 | 21.5 | 18.6
P4SMAJ14CA-AU | SMA | Active | - | Y | BI | 400 | 14 | 15.6 | 17.2 | 1 | - | 1 | 23.2 | 17.2
P4SMAJ15CA-AU | SMA | Active | - | Y | BI | 400 | 15 | 16.7 | 18.5 | 1 | - | 1 | 24.4 | 16.4
P4SMAJ16CA-AU | SMA | Active | - | Y | BI | 400 | 16 | 17.8 | 19.7 | 1 | - | 1 | 26 | 15.3
P4SMAJ17CA-AU | SMA | Active | - | Y | BI | 400 | 17 | 18.9 | 20.9 | 1 | - | 1 | 27.6 | 14.5
P4SMAJ18CA-AU | SMA | Active | - | Y | BI | 400 | 18 | 20 | 22.1 | 1 | - | 1 | 29.2 | 13.7
P4SMAJ20CA-AU | SMA | Active | - | Y | BI | 400 | 20 | 22.2 | 24.5 | 1 | - | 1 | 32.4 | 12.3
P4SMAJ22CA-AU | SMA | Active | - | Y | BI | 400 | 22 | 24.4 | 26.9 | 1 | - | 1 | 35.5 | 11.2
P4SMAJ24CA-AU | SMA | Active | - | Y | BI | 400 | 24 | 26.7 | 29.5 | 1 | - | 1 | 38.9 | 10.3
P4SMAJ26CA-AU | SMA | Active | - | Y | BI | 400 | 26 | 28.9 | 31.9 | 1 | - | 1 | 42.1 | 9.5
P4SMAJ28CA-AU | SMA | Active | - | Y | BI | 400 | 28 | 31.1 | 34.4 | 1 | - | 1 | 45.4 | 8.8
P4SMAJ30CA-AU | SMA | Active | - | Y | BI | 400 | 30 | 33.3 | 36.8 | 1 | - | 1 | 48.4 | 8.3
P4SMAJ33CA-AU | SMA | Active | - | Y | BI | 400 | 33 | 36.7 | 40.6 | 1 | - | 1 | 53.3 | 7.5
P4SMAJ36CA-AU | SMA | Active | - | Y | BI | 400 | 36 | 40 | 44.2 | 1 | - | 1 | 58.1 | 6.9
P4SMAJ40CA-AU | SMA | Active | - | Y | BI | 400 | 40 | 44.4 | 49.1 | 1 | - | 1 | 64.5 | 6.2
P4SMAJ43CA-AU | SMA | Active | - | Y | BI | 400 | 43 | 47.8 | 52.8 | 1 | - | 1 | 69.4 | 5.7
P4SMAJ45CA-AU | SMA | Active | - | Y | BI | 400 | 45 | 50 | 55.3 | 1 | - | 1 | 72.7 | 5.5
P4SMAJ48CA-AU | SMA | Active | - | Y | BI | 400 | 48 | 53.3 | 58.9 | 1 | - | 1 | 77.4 | 5.2
P4SMAJ51CA-AU | SMA | Active | - | Y | BI | 400 | 51 | 56.7 | 62.7 | 1 | - | 1 | 82.4 | 4.9
P4SMAJ54CA-AU | SMA | Active | - | Y | BI | 400 | 54 | 60 | 66.3 | 1 | - | 1 | 87.1 | 4.6
P4SMAJ58CA-AU | SMA | Active | - | Y | BI | 400 | 58 | 64.4 | 71.2 | 1 | - | 1 | 93.6 | 4.3
P4SMAJ60CA-AU | SMA | Active | - | Y | BI | 400 | 60 | 66.7 | 73.7 | 1 | - | 1 | 96.8 | 4.1
P4SMAJ64CA-AU | SMA | Active | - | Y | BI | 400 | 64 | 71.1 | 78.6 | 1 | - | 1 | 103 | 3.9
P4SMAJ70CA-AU | SMA | Active | - | Y | BI | 400 | 70 | 77.8 | 86 | 1 | - | 1 | 113 | 3.5
P4KE6.8CA | DO-41 | Active | - | - | BI | 400 | 5.8 | 6.45 | 7.14 | 10 | - | 2000 | 10.5 | 40
P4KE7.5CA | DO-41 | Active | - | - | BI | 400 | 6.4 | 7.13 | 7.88 | 10 | - | 1000 | 11.3 | 37
P4KE12CA | DO-41 | Active | - | - | BI | 400 | 10.2 | 11.4 | 12.6 | 1 | - | 1 | 16.7 | 25
P4KE15CA | DO-41 | Active | - | - | BI | 400 | 12.8 | 14.3 | 15.8 | 1 | - | 1 | 21.2 | 20
P4KE18CA | DO-41 | Active | - | - | BI | 400 | 15.3 | 17.1 | 18.9 | 1 | - | 1 | 25.2 | 17
P4KE20CA | DO-41 | Active | - | - | BI | 400 | 17.1 | 19 | 21 | 1 | - | 1 | 27.7 | 15
P4KE22CA | DO-41 | Active | - | - | BI | 400 | 18.8 | 20.9 | 23.1 | 1 | - | 1 | 30.6 | 14
P4KE24CA | DO-41 | Active | - | - | BI | 400 | 20.5 | 22.8 | 25.2 | 1 | - | 1 | 33.2 | 13
P4KE27CA | DO-41 | Active | - | - | BI | 400 | 23.1 | 25.7 | 28.4 | 1 | - | 1 | 37.5 | 11.2
P4KE33CA | DO-41 | Active | - | - | BI | 400 | 28.2 | 31.4 | 34.7 | 1 | - | 1 | 45.7 | 9
P4KE36CA | DO-41 | Active | - | - | BI | 400 | 30.8 | 34.2 | 37.8 | 1 | - | 1 | 49.9 | 8.4
P4KE39CA | DO-41 | Active | - | - | BI | 400 | 33.3 | 37.1 | 41 | 1 | - | 1 | 53.9 | 7.8
P4KE43CA | DO-41 | Active | - | - | BI | 400 | 36.8 | 40.9 | 45.2 | 1 | - | 1 | 59.3 | 7.1
P4KE47CA | DO-41 | Active | - | - | BI | 400 | 40.2 | 44.7 | 49.4 | 1 | - | 1 | 64.8 | 5
P4KE51CA | DO-41 | Active | - | - | BI | 400 | 43.6 | 48.5 | 53.6 | 1 | - | 1 | 70.1 | 6
P4KE56CA | DO-41 | Active | - | - | BI | 400 | 47.8 | 53.2 | 58.8 | 1 | - | 1 | 77 | 5.5
P4KE62CA | DO-41 | Active | - | - | BI | 400 | 53 | 58.9 | 65.1 | 1 | - | 1 | 85 | 5
P4KE68CA | DO-41 | Active | - | - | BI | 400 | 58.1 | 64.6 | 71.4 | 1 | - | 1 | 92 | 4.6
P4KE100CA | DO-41 | Active | - | - | BI | 400 | 85.5 | 95 | 105 | 1 | - | 1 | 137 | 3.1
P4KE250CA | DO-41 | Active | - | - | BI | 400 | 214 | 237 | 263 | 1 | - | 1 | 344 | 1.2
P4KE350CA | DO-41 | NSND | - | - | BI | 400 | 300 | 332 | 368 | 1 | - | 1 | 482 | 0.8
P4KE400CA | DO-41 | NSND | - | - | BI | 400 | 342 | 380 | 420 | 1 | - | 1 | 548 | 0.7
P4KE440CA | DO-41 | NSND | - | - | BI | 400 | 376 | 418 | 462 | 1 | - | 1 | 600 | 0.7
P6SMB6.8CA | SMB | Active | - | - | BI | 600 | 5.8 | 6.45 | 7.14 | 10 | - | 2000 | 10.5 | 57
P6SMB7.5CA | SMB | Active | - | - | BI | 600 | 6.4 | 7.13 | 7.88 | 10 | - | 1000 | 11.3 | 53
P6SMB8.2CA | SMB | Active | - | - | BI | 600 | 7.02 | 7.79 | 8.61 | 10 | - | 400 | 12.1 | 50
P6SMB9.1CA | SMB | Active | - | - | BI | 600 | 7.78 | 8.65 | 9.5 | 1 | - | 100 | 13.4 | 45
P6SMB10CA | SMB | Active | - | - | BI | 600 | 8.55 | 9.5 | 10.5 | 1 | - | 20 | 14.5 | 41
P6SMB11CA | SMB | Active | - | - | BI | 600 | 9.4 | 10.5 | 11.6 | 1 | - | 10 | 15.6 | 38
P6SMB12CA | SMB | Active | - | - | BI | 600 | 10.2 | 11.4 | 12.6 | 1 | - | 5 | 16.7 | 36
P6SMB13CA | SMB | Active | - | - | BI | 600 | 11.1 | 12.4 | 13.7 | 1 | - | 1 | 18.2 | 33
P6SMB15CA | SMB | Active | - | - | BI | 600 | 12.8 | 14.3 | 15.8 | 1 | - | 1 | 21.2 | 28
P6SMB16CA | SMB | Active | - | - | BI | 600 | 13.6 | 15.2 | 16.8 | 1 | - | 1 | 22.5 | 27
P6SMB18CA | SMB | Active | - | - | BI | 600 | 15.3 | 17.1 | 18.9 | 1 | - | 1 | 25.2 | 24
P6SMB20CA | SMB | Active | - | - | BI | 600 | 17.1 | 19 | 21 | 1 | - | 1 | 27.7 | 22
P6SMB22CA | SMB | Active | - | - | BI | 600 | 18.8 | 20.9 | 23.1 | 1 | - | 1 | 30.6 | 20
P6SMB24CA | SMB | Active | - | - | BI | 600 | 20.5 | 22.8 | 25.2 | 1 | - | 1 | 33.2 | 18
P6SMB27CA | SMB | Active | - | - | BI | 600 | 23.1 | 25.7 | 28.4 | 1 | - | 1 | 37.5 | 16
P6SMB30CA | SMB | Active | - | - | BI | 600 | 25.6 | 28.5 | 31.5 | 1 | - | 1 | 41.4 | 14.4
P6SMB33CA | SMB | Active | - | - | BI | 600 | 28.2 | 31.4 | 34.7 | 1 | - | 1 | 45.7 | 13.2
P6SMB36CA | SMB | Active | - | - | BI | 600 | 30.8 | 34.2 | 37.8 | 1 | - | 1 | 49.9 | 12
P6SMB39CA | SMB | Active | - | - | BI | 600 | 33.3 | 37.1 | 41 | 1 | - | 1 | 53.9 | 11.2
P6SMB43CA | SMB | Active | - | - | BI | 600 | 36.8 | 40.9 | 45.2 | 1 | - | 1 | 59.3 | 10.1
P6SMB47CA | SMB | Active | - | - | BI | 600 | 40.2 | 44.7 | 49.4 | 1 | - | 1 | 64.8 | 9.3
P6SMB51CA | SMB | Active | - | - | BI | 600 | 43.6 | 48.5 | 53.6 | 1 | - | 1 | 70.1 | 8.6
P6SMB56CA | SMB | Active | - | - | BI | 600 | 47.8 | 53.2 | 58.8 | 1 | - | 1 | 77 | 7.8
P6SMB62CA | SMB | Active | - | - | BI | 600 | 53 | 58.9 | 65.1 | 1 | - | 1 | 85 | 7.1
P6SMB68CA | SMB | Active | - | - | BI | 600 | 58.1 | 64.6 | 71.4 | 1 | - | 1 | 92 | 6.5
P6SMB75CA | SMB | Active | - | - | BI | 600 | 64.1 | 71.3 | 78.8 | 1 | - | 1 | 103 | 5.8
P6SMB82CA | SMB | Active | - | - | BI | 600 | 70.1 | 77.9 | 86.1 | 1 | - | 1 | 113 | 5.3
P6SMB91CA | SMB | Active | - | - | BI | 600 | 77.8 | 86.5 | 95.5 | 1 | - | 1 | 125 | 4.8
P6SMB100CA | SMB | Active | - | - | BI | 600 | 85.5 | 95 | 105 | 1 | - | 1 | 137 | 4.4
P6SMB110CA | SMB | Active | - | - | BI | 600 | 94 | 105 | 116 | 1 | - | 1 | 152 | 4
P6SMB120CA | SMB | Active | - | - | BI | 600 | 102 | 114 | 126 | 1 | - | 1 | 165 | 3.6
P6SMB130CA | SMB | Active | - | - | BI | 600 | 111 | 124 | 137 | 1 | - | 1 | 179 | 3.3
P6SMB150CA | SMB | Active | - | - | BI | 600 | 128 | 143 | 158 | 1 | - | 1 | 207 | 2.9
P6SMB160CA | SMB | Active | - | - | BI | 600 | 136 | 152 | 168 | 1 | - | 1 | 219 | 2.7
P6SMB170CA | SMB | Active | - | - | BI | 600 | 145 | 162 | 179 | 1 | - | 1 | 234 | 2.6
P6SMB180CA | SMB | Active | - | - | BI | 600 | 154 | 171 | 189 | 1 | - | 1 | 246 | 2.4
P6SMB200CA | SMB | Active | - | - | BI | 600 | 171 | 190 | 210 | 1 | - | 1 | 274 | 2.2
P6SMB220CA | SMB | Active | - | - | BI | 600 | 185 | 209 | 231 | 1 | - | 1 | 328 | 1.9
P6SMB250CA | SMB | Active | - | - | BI | 600 | 214 | 237 | 263 | 1 | - | 1 | 344 | 1.8
P6SMBJ5.0CA | SMB | Active | - | - | BI | 600 | 5 | 6.4 | 7.07 | 10 | - | 1600 | 9.2 | 65.2
P6SMBJ6.0CA | SMB | Active | - | - | BI | 600 | 6 | 6.67 | 7.37 | 10 | - | 1600 | 10.3 | 58.3
P6SMBJ6.5CA | SMB | Active | - | - | BI | 600 | 6.5 | 7.22 | 7.98 | 10 | - | 1000 | 11.2 | 53.6
P6SMBJ7.0CA | SMB | Active | - | - | BI | 600 | 7 | 7.78 | 8.6 | 10 | - | 400 | 12 | 50
P6SMBJ7.5CA | SMB | Active | - | - | BI | 600 | 7.5 | 8.33 | 9.21 | 1 | - | 200 | 12.9 | 46.5
P6SMBJ8.0CA | SMB | Active | - | - | BI | 600 | 8 | 8.89 | 9.83 | 1 | - | 100 | 13.6 | 44.1
P6SMBJ8.5CA | SMB | Active | - | - | BI | 600 | 8.5 | 9.44 | 10.4 | 1 | - | 20 | 14.4 | 41.7
P6SMBJ9.0CA | SMB | Active | - | - | BI | 600 | 9 | 10 | 11.1 | 1 | - | 5 | 15.4 | 39
P6SMBJ10CA | SMB | Active | - | - | BI | 600 | 10 | 11.1 | 12.3 | 1 | - | 5 | 17 | 35.3
P6SMBJ11CA | SMB | Active | - | - | BI | 600 | 11 | 12.2 | 13.5 | 1 | - | 1 | 18.2 | 33
P6SMBJ12CA | SMB | Active | - | - | BI | 600 | 12 | 13.3 | 14.7 | 1 | - | 1 | 19.9 | 30.2
P6SMBJ13CA | SMB | Active | - | - | BI | 600 | 13 | 14.4 | 15.9 | 1 | - | 1 | 21.5 | 27.9
P6SMBJ14CA | SMB | Active | - | - | BI | 600 | 14 | 15.6 | 17.2 | 1 | - | 1 | 23.2 | 25.8
P6SMBJ15CA | SMB | Active | - | - | BI | 600 | 15 | 16.7 | 18.5 | 1 | - | 1 | 24.4 | 24
P6SMBJ16CA | SMB | Active | - | - | BI | 600 | 16 | 17.8 | 19.7 | 1 | - | 1 | 26 | 23.1
P6SMBJ17CA | SMB | Active | - | - | BI | 600 | 17 | 18.9 | 20.9 | 1 | - | 1 | 27.6 | 21.7
P6SMBJ18CA | SMB | Active | - | - | BI | 600 | 18 | 20 | 22.1 | 1 | - | 1 | 29.2 | 20.5
P6SMBJ20CA | SMB | Active | - | - | BI | 600 | 20 | 22.2 | 24.5 | 1 | - | 1 | 32.4 | 18.5
P6SMBJ22CA | SMB | Active | - | - | BI | 600 | 22 | 24.4 | 27 | 1 | - | 1 | 35.5 | 16.9
P6SMBJ24CA | SMB | Active | - | - | BI | 600 | 24 | 26.7 | 29.5 | 1 | - | 1 | 38.9 | 15.4
P6SMBJ26CA | SMB | Active | - | - | BI | 600 | 26 | 28.9 | 31.9 | 1 | - | 1 | 42.1 | 14.2
P6SMBJ28CA | SMB | Active | - | - | BI | 600 | 28 | 31.1 | 34.4 | 1 | - | 1 | 45.4 | 13.2
P6SMBJ30CA | SMB | Active | - | - | BI | 600 | 30 | 33.3 | 36.8 | 1 | - | 1 | 48.4 | 12.4
P6SMBJ33CA | SMB | Active | - | - | BI | 600 | 33 | 36.7 | 40.6 | 1 | - | 1 | 53.3 | 11.3
P6SMBJ36CA | SMB | Active | - | - | BI | 600 | 36 | 40 | 44.2 | 1 | - | 1 | 58.1 | 10.3
P6SMBJ40CA | SMB | Active | - | - | BI | 600 | 40 | 44.4 | 49.1 | 1 | - | 1 | 64.5 | 9.3
P6SMBJ43CA | SMB | Active | - | - | BI | 600 | 43 | 47.8 | 52.8 | 1 | - | 1 | 69.4 | 8.6
P6SMBJ45CA | SMB | Active | - | - | BI | 600 | 45 | 50 | 55.3 | 1 | - | 1 | 72.7 | 8.3
P6SMBJ48CA | SMB | Active | - | - | BI | 600 | 48 | 53.3 | 58.9 | 1 | - | 1 | 77.4 | 7.7
P6SMBJ51CA | SMB | Active | - | - | BI | 600 | 51 | 56.7 | 62.7 | 1 | - | 1 | 82.4 | 7.3
P6SMBJ54CA | SMB | Active | - | - | BI | 600 | 54 | 60 | 66.3 | 1 | - | 1 | 87.1 | 6.9
P6SMBJ58CA | SMB | Active | - | - | BI | 600 | 58 | 64.4 | 71.2 | 1 | - | 1 | 93.6 | 6.4
P6SMBJ60CA | SMB | Active | - | - | BI | 600 | 60 | 66.7 | 73.7 | 1 | - | 1 | 96.8 | 6.2
P6SMBJ64CA | SMB | Active | - | - | BI | 600 | 64 | 71.1 | 78.6 | 1 | - | 1 | 103 | 5.8
P6SMBJ70CA | SMB | Active | - | - | BI | 600 | 70 | 77.8 | 86 | 1 | - | 1 | 113 | 5.3
P6SMBJ75CA | SMB | Active | - | - | BI | 600 | 75 | 83.3 | 92.1 | 1 | - | 1 | 121 | 4.9
P6SMBJ78CA | SMB | Active | - | - | BI | 600 | 78 | 86.7 | 95.8 | 1 | - | 1 | 126 | 4.7
P6SMBJ85CA | SMB | Active | - | - | BI | 600 | 85 | 94.4 | 104 | 1 | - | 1 | 137 | 4.4
P6SMBJ90CA | SMB | Active | - | - | BI | 600 | 90 | 100 | 111 | 1 | - | 1 | 146 | 4.1
P6SMBJ100CA | SMB | Active | - | - | BI | 600 | 100 | 111 | 123 | 1 | - | 1 | 162 | 3.7
P6SMBJ110CA | SMB | Active | - | - | BI | 600 | 110 | 122 | 135 | 1 | - | 1 | 177 | 3.4
P6SMBJ120CA | SMB | Active | - | - | BI | 600 | 120 | 133 | 147 | 1 | - | 1 | 193 | 3.1
P6SMBJ130CA | SMB | Active | - | - | BI | 600 | 130 | 144 | 159 | 1 | - | 1 | 209 | 2.9
P6SMBJ150CA | SMB | Active | - | - | BI | 600 | 150 | 167 | 185 | 1 | - | 1 | 243 | 2.5
P6SMBJ160CA | SMB | Active | - | - | BI | 600 | 160 | 178 | 197 | 1 | - | 1 | 259 | 2.3
P6SMBJ170CA | SMB | Active | - | - | BI | 600 | 170 | 189 | 209 | 1 | - | 1 | 275 | 2.2
P6SMBJ180CA | SMB | Active | - | - | BI | 600 | 180 | 198 | 222 | 1 | - | 1 | 292 | 2.1
P6SMBJ190CA | SMB | Active | - | - | BI | 600 | 190 | 209 | 243.2 | 1 | - | 1 | 308 | 2
P6SMBJ200CA | SMB | Active | - | - | BI | 600 | 200 | 220 | 247 | 1 | - | 1 | 324 | 1.9
P6SMBJ210CA | SMB | Active | - | - | BI | 600 | 210 | 231 | 268.8 | 1 | - | 1 | 340 | 1.8
P6SMBJ220CA | SMB | Active | - | - | BI | 600 | 220 | 242 | 272 | 1 | - | 1 | 356 | 1.7
P6SMB6.8CA-AU | SMB | NSND | - | Y | BI | 600 | 5.8 | 6.45 | 7.14 | 10 | - | 2000 | 10.5 | 57
P6SMB7.5CA-AU | SMB | NSND | - | Y | BI | 600 | 6.4 | 7.13 | 7.88 | 10 | - | 1000 | 11.3 | 53
P6SMB8.2CA-AU | SMB | NSND | - | Y | BI | 600 | 7.02 | 7.79 | 8.61 | 10 | - | 400 | 12.1 | 50
P6SMB9.1CA-AU | SMB | NSND | - | Y | BI | 600 | 7.78 | 8.65 | 9.5 | 1 | - | 100 | 13.4 | 45
P6SMB10CA-AU | SMB | Active | - | Y | BI | 600 | 8.55 | 9.5 | 10.5 | 1 | - | 20 | 14.5 | 41
P6SMB11CA-AU | SMB | Active | - | Y | BI | 600 | 9.4 | 10.5 | 11.6 | 1 | - | 10 | 15.6 | 38
P6SMB12CA-AU | SMB | Active | - | Y | BI | 600 | 10.2 | 11.4 | 12.6 | 1 | - | 5 | 16.7 | 36
P6SMB13CA-AU | SMB | Active | - | Y | BI | 600 | 11.1 | 12.4 | 13.7 | 1 | - | 1 | 18.2 | 33
P6SMB15CA-AU | SMB | Active | - | Y | BI | 600 | 12.8 | 14.3 | 15.8 | 1 | - | 1 | 21.2 | 28
P6SMB16CA-AU | SMB | Active | - | Y | BI | 600 | 13.6 | 15.2 | 16.8 | 1 | - | 1 | 22.5 | 27
P6SMB18CA-AU | SMB | Active | - | Y | BI | 600 | 15.3 | 17.1 | 18.9 | 1 | - | 1 | 25.2 | 24
P6SMB20CA-AU | SMB | Active | - | Y | BI | 600 | 17.1 | 19 | 21 | 1 | - | 1 | 27.7 | 22
P6SMB22CA-AU | SMB | Active | - | Y | BI | 600 | 18.8 | 20.9 | 23.1 | 1 | - | 1 | 30.6 | 20
P6SMB24CA-AU | SMB | Active | - | Y | BI | 600 | 20.5 | 22.8 | 25.2 | 1 | - | 1 | 33.2 | 18
P6SMB27CA-AU | SMB | Active | - | Y | BI | 600 | 23.1 | 25.7 | 28.4 | 1 | - | 1 | 37.5 | 16
P6SMB30CA-AU | SMB | Active | - | Y | BI | 600 | 25.6 | 28.5 | 31.5 | 1 | - | 1 | 41.4 | 14.4
P6SMB33CA-AU | SMB | Active | - | Y | BI | 600 | 28.2 | 31.4 | 34.7 | 1 | - | 1 | 45.7 | 13.2
P6SMB36CA-AU | SMB | Active | - | Y | BI | 600 | 30.8 | 34.2 | 37.8 | 1 | - | 1 | 49.9 | 12
P6SMB39CA-AU | SMB | Active | - | Y | BI | 600 | 33.3 | 37.1 | 41 | 1 | - | 1 | 53.9 | 11.2
P6SMB43CA-AU | SMB | Active | - | Y | BI | 600 | 36.8 | 40.9 | 45.2 | 1 | - | 1 | 59.3 | 10.1
P6SMB47CA-AU | SMB | Active | - | Y | BI | 600 | 40.2 | 44.7 | 49.4 | 1 | - | 1 | 64.8 | 9.3
P6SMB51CA-AU | SMB | Active | - | Y | BI | 600 | 43.6 | 48.5 | 53.6 | 1 | - | 1 | 70.1 | 8.6
P6SMB56CA-AU | SMB | Active | - | Y | BI | 600 | 47.8 | 53.2 | 58.8 | 1 | - | 1 | 77 | 7.8
P6SMB62CA-AU | SMB | Active | - | Y | BI | 600 | 53 | 58.9 | 65.1 | 1 | - | 1 | 85 | 7.1
P6SMB68CA-AU | SMB | Active | - | Y | BI | 600 | 58.1 | 64.6 | 71.4 | 1 | - | 1 | 92 | 6.5
P6SMB75CA-AU | SMB | Active | - | Y | BI | 600 | 64.1 | 71.3 | 78.8 | 1 | - | 1 | 103 | 5.8
P6SMB82CA-AU | SMB | Active | - | Y | BI | 600 | 70.1 | 77.9 | 86.1 | 1 | - | 1 | 113 | 5.3
P6SMBJ5.0CA-AU | SMB | NSND | - | Y | BI | 600 | 5 | 6.4 | 7.07 | 10 | - | 1600 | 9.2 | 65.2
P6SMBJ6.0CA-AU | SMB | NSND | - | Y | BI | 600 | 6 | 6.67 | 7.37 | 10 | - | 1600 | 10.3 | 58.3
P6SMBJ6.5CA-AU | SMB | NSND | - | Y | BI | 600 | 6.5 | 7.22 | 7.98 | 10 | - | 1000 | 11.2 | 53.6
P6SMBJ7.0CA-AU | SMB | NSND | - | Y | BI | 600 | 7 | 7.78 | 8.6 | 10 | - | 400 | 12 | 50
P6SMBJ7.5CA-AU | SMB | NSND | - | Y | BI | 600 | 7.5 | 8.33 | 9.21 | 1 | - | 200 | 12.9 | 46.5
P6SMBJ8.0CA-AU | SMB | NSND | - | Y | BI | 600 | 8 | 8.89 | 9.83 | 1 | - | 100 | 13.6 | 44.1
P6SMBJ8.5CA-AU | SMB | Active | - | Y | BI | 600 | 8.5 | 9.44 | 10.4 | 1 | - | 20 | 14.4 | 41.7
P6SMBJ9.0CA-AU | SMB | Active | - | Y | BI | 600 | 9 | 10 | 11.1 | 1 | - | 5 | 15.4 | 39
P6SMBJ10CA-AU | SMB | Active | - | Y | BI | 600 | 10 | 11.1 | 12.3 | 1 | - | 5 | 17 | 35.3
P6SMBJ11CA-AU | SMB | Active | - | Y | BI | 600 | 11 | 12.2 | 13.5 | 1 | - | 1 | 18.2 | 33
P6SMBJ12CA-AU | SMB | Active | - | Y | BI | 600 | 12 | 13.3 | 14.7 | 1 | - | 1 | 19.9 | 30.2
P6SMBJ13CA-AU | SMB | Active | - | Y | BI | 600 | 13 | 14.4 | 15.9 | 1 | - | 1 | 21.5 | 27.9
P6SMBJ14CA-AU | SMB | Active | - | Y | BI | 600 | 14 | 15.6 | 17.2 | 1 | - | 1 | 23.2 | 25.8
P6SMBJ15CA-AU | SMB | Active | - | Y | BI | 600 | 15 | 16.7 | 18.5 | 1 | - | 1 | 24.4 | 24
P6SMBJ16CA-AU | SMB | Active | - | Y | BI | 600 | 16 | 17.8 | 19.7 | 1 | - | 1 | 26 | 23.1
P6SMBJ17CA-AU | SMB | Active | - | Y | BI | 600 | 17 | 18.9 | 20.9 | 1 | - | 1 | 27.6 | 21.7
P6SMBJ18CA-AU | SMB | Active | - | Y | BI | 600 | 18 | 20 | 22.1 | 1 | - | 1 | 29.2 | 20.5
P6SMBJ20CA-AU | SMB | Active | - | Y | BI | 600 | 20 | 22.2 | 24.5 | 1 | - | 1 | 32.4 | 18.5
P6SMBJ22CA-AU | SMB | Active | - | Y | BI | 600 | 22 | 24.4 | 27 | 1 | - | 1 | 35.5 | 16.9
P6SMBJ24CA-AU | SMB | Active | - | Y | BI | 600 | 24 | 26.7 | 29.5 | 1 | - | 1 | 38.9 | 15.4
P6SMBJ26CA-AU | SMB | Active | - | Y | BI | 600 | 26 | 28.9 | 31.9 | 1 | - | 1 | 42.1 | 14.2
P6SMBJ28CA-AU | SMB | Active | - | Y | BI | 600 | 28 | 31.1 | 34.4 | 1 | - | 1 | 45.4 | 13.2
P6SMBJ30CA-AU | SMB | Active | - | Y | BI | 600 | 30 | 33.3 | 36.8 | 1 | - | 1 | 48.4 | 12.4
P6SMBJ33CA-AU | SMB | Active | - | Y | BI | 600 | 33 | 36.7 | 40.6 | 1 | - | 1 | 53.3 | 11.3
P6SMBJ36CA-AU | SMB | Active | - | Y | BI | 600 | 36 | 40 | 44.2 | 1 | - | 1 | 58.1 | 10.3
P6SMBJ40CA-AU | SMB | Active | - | Y | BI | 600 | 40 | 44.4 | 49.1 | 1 | - | 1 | 64.5 | 9.3
P6SMBJ43CA-AU | SMB | Active | - | Y | BI | 600 | 43 | 47.8 | 52.8 | 1 | - | 1 | 69.4 | 8.6
P6SMBJ45CA-AU | SMB | Active | - | Y | BI | 600 | 45 | 50 | 55.3 | 1 | - | 1 | 72.7 | 8.3
P6SMBJ48CA-AU | SMB | Active | - | Y | BI | 600 | 48 | 53.3 | 58.9 | 1 | - | 1 | 77.4 | 7.7
P6SMBJ51CA-AU | SMB | Active | - | Y | BI | 600 | 51 | 56.7 | 62.7 | 1 | - | 1 | 82.4 | 7.3
P6SMBJ54CA-AU | SMB | Active | - | Y | BI | 600 | 54 | 60 | 66.3 | 1 | - | 1 | 87.1 | 6.9
P6SMBJ58CA-AU | SMB | Active | - | Y | BI | 600 | 58 | 64.4 | 71.2 | 1 | - | 1 | 93.6 | 6.4
P6SMBJ60CA-AU | SMB | Active | - | Y | BI | 600 | 60 | 66.7 | 73.7 | 1 | - | 1 | 96.8 | 6.2
P6SMBJ64CA-AU | SMB | Active | - | Y | BI | 600 | 64 | 71.1 | 78.6 | 1 | - | 1 | 103 | 5.8
P6SMBJ70CA-AU | SMB | Active | - | Y | BI | 600 | 70 | 77.8 | 86 | 1 | - | 1 | 113 | 5.3
P6KE6.8A | DO-15 | Active | - | - | UNI | 600 | 5.8 | 6.45 | 7.14 | 10 | 1000 | - | 10.5 | 57
P6KE7.5A | DO-15 | Active | - | - | UNI | 600 | 6.4 | 7.13 | 7.88 | 10 | 500 | - | 11.3 | 53
P6KE8.2A | DO-15 | Active | - | - | UNI | 600 | 7.02 | 7.79 | 8.61 | 10 | 200 | - | 12.1 | 50
P6KE10A | DO-15 | Active | - | - | UNI | 600 | 8.55 | 9.5 | 10.5 | 1 | 10 | - | 14.5 | 41
P6KE11A | DO-15 | Active | - | - | UNI | 600 | 9.4 | 10.5 | 12 | 1 | 5 | - | 15.6 | 38
P6KE12A | DO-15 | Active | - | - | UNI | 600 | 10.2 | 11.4 | 13 | 1 | 5 | - | 16.7 | 36
P6KE13A | DO-15 | Active | - | - | UNI | 600 | 11.1 | 12.4 | 14 | 1 | 1 | - | 18.2 | 33
P6KE15A | DO-15 | Active | - | - | UNI | 600 | 12.8 | 14.3 | 15.8 | 1 | 1 | - | 21.2 | 28
P6KE16A | DO-15 | Active | - | - | UNI | 600 | 13.6 | 15.2 | 16.8 | 1 | 1 | - | 22.5 | 27
P6KE18A | DO-15 | Active | - | - | UNI | 600 | 15.3 | 17.1 | 18.9 | 1 | 1 | - | 25.2 | 24
P6KE20A | DO-15 | Active | - | - | UNI | 600 | 17.1 | 19 | 21 | 1 | 1 | - | 27.7 | 22
P6KE22A | DO-15 | Active | - | - | UNI | 600 | 18.8 | 20.9 | 23.1 | 1 | 1 | - | 30.6 | 20
P6KE24A | DO-15 | Active | - | - | UNI | 600 | 20.5 | 22.8 | 25.2 | 1 | 1 | - | 33.2 | 18
P6KE27A | DO-15 | Active | - | - | UNI | 600 | 23.1 | 25.7 | 28.4 | 1 | 1 | - | 37.5 | 16
P6KE30A | DO-15 | Active | - | - | UNI | 600 | 25.6 | 28.5 | 31.5 | 1 | 1 | - | 41.4 | 14.4
P6KE33A | DO-15 | Active | - | - | UNI | 600 | 28.2 | 31.4 | 34.7 | 1 | 1 | - | 45.7 | 13.2
P6KE36A | DO-15 | Active | - | - | UNI | 600 | 30.8 | 34.2 | 37.8 | 1 | 1 | - | 49.9 | 12
P6KE39A | DO-15 | Active | - | - | UNI | 600 | 33.3 | 37.1 | 41 | 1 | 1 | - | 53.9 | 11.2
P6KE43A | DO-15 | Active | - | - | UNI | 600 | 36.8 | 40.9 | 45.2 | 1 | 1 | - | 59.3 | 10.1
P6KE47A | DO-15 | Active | - | - | UNI | 600 | 40.2 | 44.7 | 49.4 | 1 | 1 | - | 64.8 | 9.3
P6KE51A | DO-15 | Active | - | - | UNI | 600 | 43.6 | 48.5 | 53.6 | 1 | 1 | - | 70.1 | 8.6
P6KE56A | DO-15 | Active | - | - | UNI | 600 | 47.8 | 53.2 | 58.8 | 1 | 1 | - | 77 | 7.8
P6KE62A | DO-15 | Active | - | - | UNI | 600 | 53 | 58.9 | 65.1 | 1 | 1 | - | 85 | 7.1
P6KE68A | DO-15 | Active | - | - | UNI | 600 | 58.1 | 64.6 | 71.4 | 1 | 1 | - | 92 | 6.5
P6KE75A | DO-15 | Active | - | - | UNI | 600 | 64.1 | 71.3 | 78.8 | 1 | 1 | - | 103 | 5.8
P6KE82A | DO-15 | Active | - | - | UNI | 600 | 70.1 | 77.9 | 86.1 | 1 | 1 | - | 113 | 5.3
P6KE91A | DO-15 | Active | - | - | UNI | 600 | 77.8 | 86.5 | 95.5 | 1 | 1 | - | 125 | 4.8
P6KE100A | DO-15 | Active | - | - | UNI | 600 | 85.5 | 95 | 105 | 1 | 1 | - | 137 | 4.4
P6KE110A | DO-15 | Active | - | - | UNI | 600 | 94 | 105 | 116 | 1 | 1 | - | 152 | 4
P6KE120A | DO-15 | Active | - | - | UNI | 600 | 102 | 114 | 126 | 1 | 1 | - | 165 | 3.6
P6KE130A | DO-15 | Active | - | - | UNI | 600 | 111 | 124 | 137 | 1 | 1 | - | 179 | 3.3
P6KE150A | DO-15 | Active | - | - | UNI | 600 | 128 | 143 | 158 | 1 | 1 | - | 207 | 2.9
P6KE160A | DO-15 | Active | - | - | UNI | 600 | 136 | 152 | 168 | 1 | 1 | - | 219 | 2.7
P6KE170A | DO-15 | Active | - | - | UNI | 600 | 145 | 162 | 179 | 1 | 1 | - | 234 | 2.6
P6KE180A | DO-15 | Active | - | - | UNI | 600 | 154 | 171 | 189 | 1 | 1 | - | 246 | 2.4
P6KE200A | DO-15 | Active | - | - | UNI | 600 | 171 | 190 | 210 | 1 | 1 | - | 274 | 2.2
P6KE220A | DO-15 | Active | - | - | UNI | 600 | 185 | 209 | 231 | 1 | 1 | - | 328 | 1.9
P6KE250A | DO-15 | Active | - | - | UNI | 600 | 214 | 237 | 263 | 1 | 1 | - | 344 | 1.8
P6KE300A | DO-15 | Active | - | - | UNI | 600 | 256 | 285 | 315 | 1 | 1 | - | 414 | 1.5
P6KE350A | DO-15 | Active | - | - | UNI | 600 | 300 | 332 | 368 | 1 | 1 | - | 482 | 1.3
P6KE400A | DO-15 | NSND | - | - | UNI | 600 | 342 | 380 | 420 | 1 | 1 | - | 548 | 1.1
P6KE440A | DO-15 | NSND | - | - | UNI | 600 | 376 | 418 | 462 | 1 | 1 | - | 600 | 1.04
P6KE6.8CA | DO-15 | Active | - | - | BI | 600 | 5.8 | 6.45 | 7.14 | 10 | - | 2000 | 10.5 | 57
P6KE7.5CA | DO-15 | Active | - | - | BI | 600 | 6.4 | 7.13 | 7.88 | 10 | - | 1000 | 11.3 | 53
P6KE8.2CA | DO-15 | Active | - | - | BI | 600 | 7.02 | 7.79 | 8.61 | 10 | - | 400 | 12.1 | 50
P6KE9.1CA | DO-15 | Active | - | - | BI | 600 | 7.78 | 8.65 | 9.5 | 1 | - | 100 | 13.4 | 45
P6KE10CA | DO-15 | Active | - | - | BI | 600 | 8.55 | 9.5 | 10.5 | 1 | - | 20 | 14.5 | 41
P6KE11CA | DO-15 | Active | - | - | BI | 600 | 9.4 | 10.5 | 12 | 1 | - | 10 | 15.6 | 38
P6KE12CA | DO-15 | Active | - | - | BI | 600 | 10.2 | 11.4 | 13 | 1 | - | 5 | 16.7 | 36
P6KE15CA | DO-15 | Active | - | - | BI | 600 | 12.8 | 14.3 | 15.8 | 1 | - | 1 | 21.2 | 28
P6KE16CA | DO-15 | Active | - | - | BI | 600 | 13.6 | 15.2 | 16.8 | 1 | - | 1 | 22.5 | 27
P6KE18CA | DO-15 | Active | - | - | BI | 600 | 15.3 | 17.1 | 18.9 | 1 | - | 1 | 25.2 | 24
P6KE20CA | DO-15 | Active | - | - | BI | 600 | 17.1 | 19 | 21 | 1 | - | 1 | 27.7 | 22
P6KE22CA | DO-15 | Active | - | - | BI | 600 | 18.8 | 20.9 | 23.1 | 1 | - | 1 | 30.6 | 20
P6KE24CA | DO-15 | Active | - | - | BI | 600 | 20.5 | 22.8 | 25.2 | 1 | - | 1 | 33.2 | 18
P6KE27CA | DO-15 | Active | - | - | BI | 600 | 23.1 | 25.7 | 28.4 | 1 | - | 1 | 37.5 | 16
P6KE30CA | DO-15 | Active | - | - | BI | 600 | 25.6 | 28.5 | 31.5 | 1 | - | 1 | 41.4 | 14.4
P6KE33CA | DO-15 | Active | - | - | BI | 600 | 28.2 | 31.4 | 34.7 | 1 | - | 1 | 45.7 | 13.2
P6KE36CA | DO-15 | Active | - | - | BI | 600 | 30.8 | 34.2 | 37.8 | 1 | - | 1 | 49.9 | 12
P6KE39CA | DO-15 | Active | - | - | BI | 600 | 33.3 | 37.1 | 41 | 1 | - | 1 | 53.9 | 11.2
P6KE43CA | DO-15 | Active | - | - | BI | 600 | 36.8 | 40.9 | 45.2 | 1 | - | 1 | 59.3 | 10.1
P6KE47CA | DO-15 | Active | - | - | BI | 600 | 40.2 | 44.7 | 49.4 | 1 | - | 1 | 64.8 | 9.3
P6KE51CA | DO-15 | Active | - | - | BI | 600 | 43.6 | 48.5 | 53.6 | 1 | - | 1 | 70.1 | 8.6
P6KE56CA | DO-15 | Active | - | - | BI | 600 | 47.8 | 53.2 | 58.8 | 1 | - | 1 | 77 | 7.8
P6KE62CA | DO-15 | Active | - | - | BI | 600 | 53 | 58.9 | 65.1 | 1 | - | 1 | 85 | 7.1
P6KE68CA | DO-15 | Active | - | - | BI | 600 | 58.1 | 64.6 | 71.4 | 1 | - | 1 | 92 | 6.5
P6KE75CA | DO-15 | Active | - | - | BI | 600 | 64.1 | 71.3 | 78.8 | 1 | - | 1 | 103 | 5.8
P6KE82CA | DO-15 | Active | - | - | BI | 600 | 70.1 | 77.9 | 86.1 | 1 | - | 1 | 113 | 5.3
P6KE91CA | DO-15 | Active | - | - | BI | 600 | 77.8 | 86.5 | 95.5 | 1 | - | 1 | 125 | 4.8
P6KE100CA | DO-15 | Active | - | - | BI | 600 | 85.5 | 95 | 105 | 1 | - | 1 | 137 | 4.4
P6KE110CA | DO-15 | Active | - | - | BI | 600 | 94 | 105 | 116 | 1 | - | 1 | 152 | 4
P6KE120CA | DO-15 | Active | - | - | BI | 600 | 102 | 114 | 126 | 1 | - | 1 | 165 | 3.6
P6KE130CA | DO-15 | Active | - | - | BI | 600 | 111 | 124 | 137 | 1 | - | 1 | 179 | 3.3
P6KE150CA | DO-15 | Active | - | - | BI | 600 | 128 | 143 | 158 | 1 | - | 1 | 207 | 2.9
P6KE170CA | DO-15 | Active | - | - | BI | 600 | 145 | 162 | 179 | 1 | - | 1 | 234 | 2.6
P6KE180CA | DO-15 | Active | - | - | BI | 600 | 154 | 171 | 189 | 1 | - | 1 | 246 | 2.4
P6KE200CA | DO-15 | Active | - | - | BI | 600 | 171 | 190 | 210 | 1 | - | 1 | 274 | 2.2
P6KE220CA | DO-15 | Active | - | - | BI | 600 | 185 | 209 | 231 | 1 | - | 1 | 328 | 1.9
P6KE250CA | DO-15 | Active | - | - | BI | 600 | 214 | 237 | 263 | 1 | - | 1 | 344 | 1.8
P6KE300CA | DO-15 | Active | - | - | BI | 600 | 256 | 285 | 315 | 1 | - | 1 | 414 | 1.5
P6KE350CA | DO-15 | Active | - | - | BI | 600 | 300 | 332 | 368 | 1 | - | 1 | 482 | 1.3
P6KE400CA | DO-15 | NSND | - | - | BI | 600 | 342 | 380 | 420 | 1 | - | 1 | 548 | 1.1
P6KE440CA | DO-15 | NSND | - | - | BI | 600 | 376 | 418 | 462 | 1 | - | 1 | 600 | 1.04
P6KE550CA | DO-15 | NSND | - | - | BI | 600 | 467.5 | 522.5 | 577.5 | 1 | - | 1 | 753.5 | 0.8
1.5SMC6.8A | SMC | Active | - | - | UNI | 1500 | 5.8 | 6.45 | 7.14 | 10 | 1000 | - | 10.5 | 143
1.5SMC7.5A | SMC | NSND | - | - | UNI | 1500 | 6.4 | 7.13 | 7.88 | 10 | 500 | - | 11.3 | 132
1.5SMC8.2A | SMC | NSND | - | - | UNI | 1500 | 7.02 | 7.79 | 8.61 | 10 | 200 | - | 12.1 | 124
1.5SMC9.1A | SMC | NSND | - | - | UNI | 1500 | 7.78 | 8.65 | 9.5 | 1 | 50 | - | 13.4 | 112
1.5SMC10A | SMC | Active | - | - | UNI | 1500 | 8.55 | 9.5 | 10.5 | 1 | 10 | - | 14.5 | 103
1.5SMC11A | SMC | Active | - | - | UNI | 1500 | 9.4 | 10.5 | 11.6 | 1 | 5 | - | 15.6 | 96
1.5SMC12A | SMC | Active | - | - | UNI | 1500 | 10.2 | 11.4 | 12.6 | 1 | 5 | - | 16.7 | 90
1.5SMC13A | SMC | Active | - | - | UNI | 1500 | 11.1 | 12.4 | 13.7 | 1 | 1 | - | 18.2 | 82
1.5SMC15A | SMC | Active | - | - | UNI | 1500 | 12.8 | 14.3 | 15.8 | 1 | 1 | - | 21.2 | 71
1.5SMC16A | SMC | Active | - | - | UNI | 1500 | 13.6 | 15.2 | 16.8 | 1 | 1 | - | 22.5 | 67
1.5SMC18A | SMC | Active | - | - | UNI | 1500 | 15.3 | 17.1 | 18.9 | 1 | 1 | - | 25.2 | 59.5
1.5SMC20A | SMC | Active | - | - | UNI | 1500 | 17.1 | 19 | 21 | 1 | 1 | - | 27.7 | 54
1.5SMC22A | SMC | Active | - | - | UNI | 1500 | 18.8 | 20.9 | 23.1 | 1 | 1 | - | 30.6 | 49
1.5SMC24A | SMC | Active | - | - | UNI | 1500 | 20.5 | 22.8 | 25.2 | 1 | 1 | - | 33.2 | 45
1.5SMC27A | SMC | Active | - | - | UNI | 1500 | 23.1 | 25.7 | 28.4 | 1 | 1 | - | 37.5 | 40
1.5SMC30A | SMC | Active | - | - | UNI | 1500 | 25.6 | 28.5 | 31.5 | 1 | 1 | - | 41.4 | 36
1.5SMC33A | SMC | Active | - | - | UNI | 1500 | 28.2 | 31.4 | 34.7 | 1 | 1 | - | 45.7 | 33
1.5SMC36A | SMC | Active | - | - | UNI | 1500 | 30.8 | 34.2 | 37.8 | 1 | 1 | - | 49.9 | 30
1.5SMC39A | SMC | Active | - | - | UNI | 1500 | 33.3 | 37.1 | 41 | 1 | 1 | - | 53.9 | 28
1.5SMC43A | SMC | Active | - | - | UNI | 1500 | 36.8 | 40.9 | 45.2 | 1 | 1 | - | 59.3 | 25.3
1.5SMC47A | SMC | Active | - | - | UNI | 1500 | 40.2 | 44.7 | 49.4 | 1 | 1 | - | 64.8 | 23.2
1.5SMC51A | SMC | Active | - | - | UNI | 1500 | 43.6 | 48.5 | 53.6 | 1 | 1 | - | 70.1 | 21.4
1.5SMC56A | SMC | Active | - | - | UNI | 1500 | 47.8 | 53.2 | 58.8 | 1 | 1 | - | 77 | 19.5
1.5SMC62A | SMC | Active | - | - | UNI | 1500 | 53 | 58.9 | 65.1 | 1 | 1 | - | 85 | 17.7
1.5SMC68A | SMC | Active | - | - | UNI | 1500 | 58.1 | 64.6 | 71.4 | 1 | 1 | - | 92 | 16.3
1.5SMC75A | SMC | Active | - | - | UNI | 1500 | 64.1 | 71.3 | 78.8 | 1 | 1 | - | 103 | 14.6
1.5SMC82A | SMC | Active | - | - | UNI | 1500 | 70.1 | 77.9 | 86.1 | 1 | 1 | - | 113 | 13.3
1.5SMC91A | SMC | Active | - | - | UNI | 1500 | 77.8 | 86.5 | 95.5 | 1 | 1 | - | 125 | 12
1.5SMC100A | SMC | Active | - | - | UNI | 1500 | 85.5 | 95 | 105 | 1 | 1 | - | 137 | 11
1.5SMC110A | SMC | Active | - | - | UNI | 1500 | 94 | 105 | 116 | 1 | 1 | - | 152 | 9.9
1.5SMC120A | SMC | Active | - | - | UNI | 1500 | 102 | 114 | 126 | 1 | 1 | - | 165 | 9.1
1.5SMC130A | SMC | Active | - | - | UNI | 1500 | 111 | 124 | 137 | 1 | 1 | - | 179 | 8.4
1.5SMC150A | SMC | Active | - | - | UNI | 1500 | 128 | 143 | 158 | 1 | 1 | - | 207 | 7.2
1.5SMC160A | SMC | Active | - | - | UNI | 1500 | 136 | 152 | 168 | 1 | 1 | - | 219 | 6.8
1.5SMC170A | SMC | Active | - | - | UNI | 1500 | 145 | 162 | 179 | 1 | 1 | - | 234 | 6.4
1.5SMC180A | SMC | Active | - | - | UNI | 1500 | 154 | 171 | 189 | 1 | 1 | - | 246 | 6.1
1.5SMC200A | SMC | Active | - | - | UNI | 1500 | 171 | 190 | 210 | 1 | 1 | - | 274 | 5.5
1.5SMC220A | SMC | Active | - | - | UNI | 1500 | 185 | 209 | 231 | 1 | 1 | - | 328 | 4.6
1.5SMC250A | SMC | Active | - | - | UNI | 1500 | 214 | 237 | 263 | 1 | 1 | - | 344 | 4.5
1.5SMC6.8CA | SMC | NSND | - | - | BI | 1500 | 5.8 | 6.45 | 7.14 | 10 | - | 2000 | 10.5 | 143
1.5SMC7.5CA | SMC | NSND | - | - | BI | 1500 | 6.4 | 7.13 | 7.88 | 10 | - | 1000 | 11.3 | 132
1.5SMC8.2CA | SMC | NSND | - | - | BI | 1500 | 7.02 | 7.79 | 8.61 | 10 | - | 400 | 12.1 | 124
1.5SMC9.1CA | SMC | NSND | - | - | BI | 1500 | 7.78 | 8.65 | 9.5 | 1 | - | 100 | 13.4 | 112
1.5SMC10CA | SMC | Active | - | - | BI | 1500 | 8.55 | 9.5 | 10.5 | 1 | - | 20 | 14.5 | 103
1.5SMC11CA | SMC | Active | - | - | BI | 1500 | 9.4 | 10.5 | 11.6 | 1 | - | 10 | 15.6 | 96
1.5SMC12CA | SMC | Active | - | - | BI | 1500 | 10.2 | 11.4 | 12.6 | 1 | - | 5 | 16.7 | 90
1.5SMC13CA | SMC | Active | - | - | BI | 1500 | 11.1 | 12.4 | 13.7 | 1 | - | 1 | 18.2 | 82
1.5SMC15CA | SMC | Active | - | - | BI | 1500 | 12.8 | 14.3 | 15.8 | 1 | - | 1 | 21.2 | 71
1.5SMC16CA | SMC | Active | - | - | BI | 1500 | 13.6 | 15.2 | 16.8 | 1 | - | 1 | 22.5 | 67
1.5SMC18CA | SMC | Active | - | - | BI | 1500 | 15.3 | 17.1 | 18.9 | 1 | - | 1 | 25.2 | 59.5
1.5SMC20CA | SMC | Active | - | - | BI | 1500 | 17.1 | 19 | 21 | 1 | - | 1 | 27.7 | 54
1.5SMC22CA | SMC | Active | - | - | BI | 1500 | 18.8 | 20.9 | 23.1 | 1 | - | 1 | 30.6 | 49
1.5SMC24CA | SMC | Active | - | - | BI | 1500 | 20.5 | 22.8 | 25.2 | 1 | - | 1 | 33.2 | 45
1.5SMC27CA | SMC | Active | - | - | BI | 1500 | 23.1 | 25.7 | 28.4 | 1 | - | 1 | 37.5 | 40
1.5SMC30CA | SMC | Active | - | - | BI | 1500 | 25.6 | 28.5 | 31.5 | 1 | - | 1 | 41.4 | 36
1.5SMC33CA | SMC | Active | - | - | BI | 1500 | 28.2 | 31.4 | 34.7 | 1 | - | 1 | 45.7 | 33
1.5SMC36CA | SMC | Active | - | - | BI | 1500 | 30.8 | 34.2 | 37.8 | 1 | - | 1 | 49.9 | 30
1.5SMC39CA | SMC | Active | - | - | BI | 1500 | 33.3 | 37.1 | 41 | 1 | - | 1 | 53.9 | 28
1.5SMC43CA | SMC | Active | - | - | BI | 1500 | 36.8 | 40.9 | 45.2 | 1 | - | 1 | 59.3 | 25.3
1.5SMC47CA | SMC | Active | - | - | BI | 1500 | 40.2 | 44.7 | 49.4 | 1 | - | 1 | 64.8 | 23.2
1.5SMC51CA | SMC | Active | - | - | BI | 1500 | 43.6 | 48.5 | 53.6 | 1 | - | 1 | 70.1 | 21.4
1.5SMC56CA | SMC | Active | - | - | BI | 1500 | 47.8 | 53.2 | 58.8 | 1 | - | 1 | 77 | 19.5
1.5SMC62CA | SMC | Active | - | - | BI | 1500 | 53 | 58.9 | 65.1 | 1 | - | 1 | 85 | 17.7
1.5SMC68CA | SMC | Active | - | - | BI | 1500 | 58.1 | 64.6 | 71.4 | 1 | - | 1 | 92 | 16.3
1.5SMC75CA | SMC | Active | - | - | BI | 1500 | 64.1 | 71.3 | 78.8 | 1 | - | 1 | 103 | 14.6
1.5SMC82CA | SMC | Active | - | - | BI | 1500 | 70.1 | 77.9 | 86.1 | 1 | - | 1 | 113 | 13.3
1.5SMC91CA | SMC | Active | - | - | BI | 1500 | 77.8 | 86.5 | 95.5 | 1 | - | 1 | 125 | 12
1.5SMC100CA | SMC | Active | - | - | BI | 1500 | 85.5 | 95 | 105 | 1 | - | 1 | 137 | 11
1.5SMC110CA | SMC | Active | - | - | BI | 1500 | 94 | 105 | 116 | 1 | - | 1 | 152 | 9.9
1.5SMC120CA | SMC | Active | - | - | BI | 1500 | 102 | 114 | 126 | 1 | - | 1 | 165 | 9.1
1.5SMC130CA | SMC | Active | - | - | BI | 1500 | 111 | 124 | 137 | 1 | - | 1 | 179 | 8.4
1.5SMC150CA | SMC | Active | - | - | BI | 1500 | 128 | 143 | 158 | 1 | - | 1 | 207 | 7.2
1.5SMC160CA | SMC | Active | - | - | BI | 1500 | 136 | 152 | 168 | 1 | - | 1 | 219 | 6.8
1.5SMC170CA | SMC | Active | - | - | BI | 1500 | 145 | 162 | 179 | 1 | - | 1 | 234 | 6.4
1.5SMC180CA | SMC | Active | - | - | BI | 1500 | 154 | 171 | 189 | 1 | - | 1 | 246 | 6.1
1.5SMC200CA | SMC | Active | - | - | BI | 1500 | 171 | 190 | 210 | 1 | - | 1 | 274 | 5.5
1.5SMC220CA | SMC | Active | - | - | BI | 1500 | 185 | 209 | 231 | 1 | - | 1 | 328 | 4.6
1.5SMC250CA | SMC | Active | - | - | BI | 1500 | 214 | 237 | 263 | 1 | - | 1 | 344 | 4.5
1.5SMC6.8CA-AU | SMC | NSND | - | Y | BI | 1500 | 5.8 | 6.45 | 7.14 | 10 | - | 2000 | 10.5 | 143
1.5SMC7.5CA-AU | SMC | NSND | - | Y | BI | 1500 | 6.4 | 7.13 | 7.88 | 10 | - | 1000 | 11.3 | 132
1.5SMC8.2CA-AU | SMC | NSND | - | Y | BI | 1500 | 7.02 | 7.79 | 8.61 | 10 | - | 400 | 12.1 | 124
1.5SMC9.1CA-AU | SMC | NSND | - | Y | BI | 1500 | 7.78 | 8.65 | 9.5 | 1 | - | 100 | 13.4 | 112
1.5SMC10CA-AU | SMC | Active | - | Y | BI | 1500 | 8.55 | 9.5 | 10.5 | 1 | - | 20 | 14.5 | 103
1.5SMC11CA-AU | SMC | Active | - | Y | BI | 1500 | 9.4 | 10.5 | 11.6 | 1 | - | 10 | 15.6 | 96
1.5SMC12CA-AU | SMC | Active | - | Y | BI | 1500 | 10.2 | 11.4 | 12.6 | 1 | - | 5 | 16.7 | 90
1.5SMC13CA-AU | SMC | Active | - | Y | BI | 1500 | 11.1 | 12.4 | 13.7 | 1 | - | 1 | 18.2 | 82
1.5SMC15CA-AU | SMC | Active | - | Y | BI | 1500 | 12.8 | 14.3 | 15.8 | 1 | - | 1 | 21.2 | 71
1.5SMC16CA-AU | SMC | Active | - | Y | BI | 1500 | 13.6 | 15.2 | 16.8 | 1 | - | 1 | 22.5 | 67
1.5SMC18CA-AU | SMC | Active | - | Y | BI | 1500 | 15.3 | 17.1 | 18.9 | 1 | - | 1 | 25.2 | 59.5
1.5SMC20CA-AU | SMC | Active | - | Y | BI | 1500 | 17.1 | 19 | 21 | 1 | - | 1 | 27.7 | 54
1.5SMC22CA-AU | SMC | Active | - | Y | BI | 1500 | 18.8 | 20.9 | 23.1 | 1 | - | 1 | 30.6 | 49
1.5SMC24CA-AU | SMC | Active | - | Y | BI | 1500 | 20.5 | 22.8 | 25.2 | 1 | - | 1 | 33.2 | 45
1.5SMC27CA-AU | SMC | Active | - | Y | BI | 1500 | 23.1 | 25.7 | 28.4 | 1 | - | 1 | 37.5 | 40
1.5SMC30CA-AU | SMC | Active | - | Y | BI | 1500 | 25.6 | 28.5 | 31.5 | 1 | - | 1 | 41.4 | 36
1.5SMC33CA-AU | SMC | Active | - | Y | BI | 1500 | 28.2 | 31.4 | 34.7 | 1 | - | 1 | 45.7 | 33
1.5SMC36CA-AU | SMC | Active | - | Y | BI | 1500 | 30.8 | 34.2 | 37.8 | 1 | - | 1 | 49.9 | 30
1.5SMC39CA-AU | SMC | Active | - | Y | BI | 1500 | 33.3 | 37.1 | 41 | 1 | - | 1 | 53.9 | 28
1.5SMC43CA-AU | SMC | Active | - | Y | BI | 1500 | 36.8 | 40.9 | 45.2 | 1 | - | 1 | 59.3 | 25.3
1.5SMC47CA-AU | SMC | Active | - | Y | BI | 1500 | 40.2 | 44.7 | 49.4 | 1 | - | 1 | 64.8 | 23.2
1.5SMC51CA-AU | SMC | Active | - | Y | BI | 1500 | 43.6 | 48.5 | 53.6 | 1 | - | 1 | 70.1 | 21.4
1.5SMC56CA-AU | SMC | Active | - | Y | BI | 1500 | 47.8 | 53.2 | 58.8 | 1 | - | 1 | 77 | 19.5
1.5SMC62CA-AU | SMC | Active | - | Y | BI | 1500 | 53 | 58.9 | 65.1 | 1 | - | 1 | 85 | 17.7
1.5SMC68CA-AU | SMC | Active | - | Y | BI | 1500 | 58.1 | 64.6 | 71.4 | 1 | - | 1 | 92 | 16.3
1.5SMC75CA-AU | SMC | Active | - | Y | BI | 1500 | 64.1 | 71.3 | 78.8 | 1 | - | 1 | 103 | 14.6
1.5SMCJ5.0CA-AU | SMC | NSND | - | Y | BI | 1500 | 5 | 6.4 | 7.25 | 10 | - | 2000 | 9.2 | 163
1.5SMCJ6.0CA-AU | SMC | NSND | - | Y | BI | 1500 | 6 | 6.67 | 7.67 | 10 | - | 2000 | 10.3 | 145.6
1.5SMCJ6.5CA-AU | SMC | NSND | - | Y | BI | 1500 | 6.5 | 7.22 | 8.3 | 10 | - | 1000 | 11.2 | 133.9
1.5SMCJ7.0CA-AU | SMC | NSND | - | Y | BI | 1500 | 7 | 7.78 | 8.95 | 10 | - | 400 | 12 | 125
1.5SMCJ7.5CA-AU | SMC | NSND | - | Y | BI | 1500 | 7.5 | 8.33 | 9.58 | 1 | - | 200 | 12.9 | 116.3
1.5SMCJ8.0CA-AU | SMC | NSND | - | Y | BI | 1500 | 8 | 8.89 | 10.23 | 1 | - | 100 | 13.6 | 110.3
1.5SMCJ8.5CA-AU | SMC | Active | - | Y | BI | 1500 | 8.5 | 9.44 | 10.82 | 1 | - | 50 | 14.4 | 104.2
1.5SMCJ9.0CA-AU | SMC | Active | - | Y | BI | 1500 | 9 | 10 | 11.5 | 1 | - | 20 | 15.4 | 97.4
1.5SMCJ10CA-AU | SMC | Active | - | Y | BI | 1500 | 10 | 11.1 | 12.8 | 1 | - | 5 | 17 | 88.2
1.5SMCJ11CA-AU | SMC | Active | - | Y | BI | 1500 | 11 | 12.2 | 14 | 1 | - | 1 | 18.2 | 82.4
1.5SMCJ12CA-AU | SMC | Active | - | Y | BI | 1500 | 12 | 13.3 | 15.3 | 1 | - | 1 | 19.9 | 75.3
1.5SMCJ13CA-AU | SMC | Active | - | Y | BI | 1500 | 13 | 14.4 | 16.5 | 1 | - | 1 | 21.5 | 69.7
1.5SMCJ14CA-AU | SMC | Active | - | Y | BI | 1500 | 14 | 15.6 | 17.9 | 1 | - | 1 | 23.2 | 64.7
1.5SMCJ15CA-AU | SMC | Active | - | Y | BI | 1500 | 15 | 16.7 | 19.2 | 1 | - | 1 | 24.4 | 61.5
1.5SMCJ16CA-AU | SMC | Active | - | Y | BI | 1500 | 16 | 17.8 | 20.5 | 1 | - | 1 | 26 | 57.7
1.5SMCJ17CA-AU | SMC | Active | - | Y | BI | 1500 | 17 | 18.9 | 21.7 | 1 | - | 1 | 27.6 | 53.3
1.5SMCJ18CA-AU | SMC | Active | - | Y | BI | 1500 | 18 | 20 | 23.3 | 1 | - | 1 | 29.2 | 51.4
1.5SMCJ20CA-AU | SMC | Active | - | Y | BI | 1500 | 20 | 22.2 | 25.5 | 1 | - | 1 | 32.4 | 46.3
1.5SMCJ22CA-AU | SMC | Active | - | Y | BI | 1500 | 22 | 24.4 | 28 | 1 | - | 1 | 35.5 | 42.2
1.5SMCJ24CA-AU | SMC | Active | - | Y | BI | 1500 | 24 | 26.7 | 30.7 | 1 | - | 1 | 38.9 | 38.6
1.5SMCJ26CA-AU | SMC | Active | - | Y | BI | 1500 | 26 | 28.9 | 33.2 | 1 | - | 1 | 42.1 | 35.6
1.5SMCJ28CA-AU | SMC | Active | - | Y | BI | 1500 | 28 | 31.1 | 35.8 | 1 | - | 1 | 45.4 | 33
1.5SMCJ30CA-AU | SMC | Active | - | Y | BI | 1500 | 30 | 33.3 | 38.3 | 1 | - | 1 | 48.4 | 31
1.5SMCJ33CA-AU | SMC | Active | - | Y | BI | 1500 | 33 | 36.7 | 42.2 | 1 | - | 1 | 53.3 | 28.1
1.5SMCJ36CA-AU | SMC | Active | - | Y | BI | 1500 | 36 | 40 | 46 | 1 | - | 1 | 58.1 | 25.8
1.5SMCJ40CA-AU | SMC | Active | - | Y | BI | 1500 | 40 | 44.4 | 51.1 | 1 | - | 1 | 64.5 | 23.2
1.5SMCJ43CA-AU | SMC | Active | - | Y | BI | 1500 | 43 | 47.8 | 55 | 1 | - | 1 | 69.4 | 21.6
1.5SMCJ45CA-AU | SMC | Active | - | Y | BI | 1500 | 45 | 50 | 57.5 | 1 | - | 1 | 72.7 | 20.6
1.5SMCJ48CA-AU | SMC | Active | - | Y | BI | 1500 | 48 | 53.3 | 61.3 | 1 | - | 1 | 77.4 | 19.4
1.5SMCJ51CA-AU | SMC | Active | - | Y | BI | 1500 | 51 | 56.7 | 65.2 | 1 | - | 1 | 82.4 | 18.2
1.5SMCJ54CA-AU | SMC | Active | - | Y | BI | 1500 | 54 | 60 | 69 | 1 | - | 1 | 87.1 | 17.2
1.5SMCJ58CA-AU | SMC | Active | - | Y | BI | 1500 | 58 | 64.4 | 74.1 | 1 | - | 1 | 93.6 | 16
1.5SMCJ60CA-AU | SMC | Active | - | Y | BI | 1500 | 60 | 66.7 | 76.7 | 1 | - | 1 | 96.8 | 15.5
1.5SMCJ64CA-AU | SMC | Active | - | Y | BI | 1500 | 64 | 71.1 | 81.8 | 1 | - | 1 | 103 | 14.6
1.5SMCJ70CA-AU | SMC | Active | - | Y | BI | 1500 | 70 | 77.8 | 89.5 | 1 | - | 1 | 113 | 13.3
2.0SMCJ22A | SMC | Active | - | - | UNI | 2000 | 22 | 24.4 | 28 | 1 | 1 | - | 35.5 | 56.3
2.0SMCJ24A | SMC | Active | - | - | UNI | 2000 | 24 | 26.7 | 30.7 | 1 | 1 | - | 38.9 | 51.4
3.0SMCJ10CA-AU | SMC | Active | - | Y | BI | 3000 | 10 | 11.1 | 12.8 | 1 | - | 3 | 17 | 176.4
3.0SMCJ11CA-AU | SMC | Active | - | Y | BI | 3000 | 11 | 12.2 | 14 | 1 | - | 3 | 18.2 | 184.8
3.0SMCJ12CA-AU | SMC | Active | - | Y | BI | 3000 | 12 | 13.3 | 15.3 | 1 | - | 3 | 19.9 | 150.6
3.0SMCJ13CA-AU | SMC | Active | - | Y | BI | 3000 | 13 | 14.4 | 16.5 | 1 | - | 3 | 21.5 | 139.4
3.0SMCJ14CA-AU | SMC | Active | - | Y | BI | 3000 | 14 | 15.6 | 17.9 | 1 | - | 3 | 23.2 | 129.4
3.0SMCJ15CA-AU | SMC | Active | - | Y | BI | 3000 | 15 | 16.7 | 19.2 | 1 | - | 3 | 24.4 | 123
3.0SMCJ16CA-AU | SMC | Active | - | Y | BI | 3000 | 16 | 17.8 | 20.5 | 1 | - | 3 | 26 | 115.4
3.0SMCJ17CA-AU | SMC | Active | - | Y | BI | 3000 | 17 | 18.9 | 21.7 | 1 | - | 3 | 27.6 | 106.6
3.0SMCJ18CA-AU | SMC | Active | - | Y | BI | 3000 | 18 | 20 | 23.3 | 1 | - | 3 | 29.2 | 102.8
3.0SMCJ20CA-AU | SMC | Active | - | Y | BI | 3000 | 20 | 22.2 | 25.5 | 1 | - | 3 | 32.4 | 92.6
3.0SMCJ22CA-AU | SMC | Active | - | Y | BI | 3000 | 22 | 24.4 | 28 | 1 | - | 3 | 35.5 | 84.4
3.0SMCJ24CA-AU | SMC | Active | - | Y | BI | 3000 | 24 | 26.7 | 30.7 | 1 | - | 3 | 38.9 | 77.2
3.0SMCJ26CA-AU | SMC | Active | - | Y | BI | 3000 | 26 | 28.9 | 33.2 | 1 | - | 3 | 42.1 | 71.2
3.0SMCJ28CA-AU | SMC | Active | - | Y | BI | 3000 | 28 | 31.1 | 35.8 | 1 | - | 3 | 45.4 | 66
3.0SMCJ30CA-AU | SMC | Active | - | Y | BI | 3000 | 30 | 33.3 | 38.3 | 1 | - | 3 | 48.4 | 62
3.0SMCJ33CA-AU | SMC | Active | - | Y | BI | 3000 | 33 | 36.7 | 42.2 | 1 | - | 3 | 53.3 | 56.2
3.0SMCJ36CA-AU | SMC | Active | - | Y | BI | 3000 | 36 | 40 | 46 | 1 | - | 3 | 58.1 | 51.6
3.0SMCJ40CA-AU | SMC | Active | - | Y | BI | 3000 | 40 | 44.4 | 51.1 | 1 | - | 3 | 64.5 | 46.4
3.0SMCJ43CA-AU | SMC | Active | - | Y | BI | 3000 | 43 | 47.8 | 54.9 | 1 | - | 3 | 69.4 | 43.2
3.0SMCJ45CA-AU | SMC | Active | - | Y | BI | 3000 | 45 | 50 | 57.5 | 1 | - | 3 | 72.7 | 41.2
3.0SMCJ48CA-AU | SMC | Active | - | Y | BI | 3000 | 48 | 53.3 | 61.3 | 1 | - | 3 | 77.4 | 38.8
3.0SMCJ51CA-AU | SMC | Active | - | Y | BI | 3000 | 51 | 56.7 | 65.2 | 1 | - | 3 | 82.4 | 36.4
3.0SMCJ54CA-AU | SMC | Active | - | Y | BI | 3000 | 54 | 60 | 69 | 1 | - | 3 | 87.1 | 34.4
3.0SMCJ58CA-AU | SMC | Active | - | Y | BI | 3000 | 58 | 64.4 | 74.1 | 1 | - | 3 | 93.6 | 32
3.0SMCJ60CA-AU | SMC | Active | - | Y | BI | 3000 | 60 | 66.7 | 76.7 | 1 | - | 3 | 96.8 | 31
3.0SMCJ64CA-AU | SMC | Active | - | Y | BI | 3000 | 64 | 71.1 | 81.8 | 1 | - | 3 | 103 | 29.2
3.0SMCJ70CA-AU | SMC | Active | - | Y | BI | 3000 | 70 | 77.8 | 89.5 | 1 | - | 3 | 113 | 26.6
1.5SMCJ5.0A | SMC | Active | - | - | UNI | 1500 | 5 | 6.4 | 7.25 | 10 | 1000 | - | 9.2 | 163
1.5SMCJ6.0A | SMC | Active | - | - | UNI | 1500 | 6 | 6.67 | 7.67 | 10 | 1000 | - | 10.3 | 145.6
1.5SMCJ6.5A | SMC | Active | - | - | UNI | 1500 | 6.5 | 7.22 | 8.3 | 10 | 500 | - | 11.2 | 133.9
1.5SMCJ7.0A | SMC | Active | - | - | UNI | 1500 | 7 | 7.78 | 8.95 | 10 | 200 | - | 12 | 125
1.5SMCJ7.5A | SMC | Active | - | - | UNI | 1500 | 7.5 | 8.33 | 9.58 | 1 | 100 | - | 12.9 | 116.3
1.5SMCJ8.0A | SMC | Active | - | - | UNI | 1500 | 8 | 8.89 | 10.23 | 1 | 50 | - | 13.6 | 110.3
1.5SMCJ8.5A | SMC | Active | - | - | UNI | 1500 | 8.5 | 9.44 | 10.82 | 1 | 25 | - | 14.4 | 104.2
1.5SMCJ9.0A | SMC | Active | - | - | UNI | 1500 | 9 | 10 | 11.5 | 1 | 10 | - | 15.4 | 97.4
1.5SMCJ10A | SMC | Active | - | - | UNI | 1500 | 10 | 11.1 | 12.8 | 1 | 5 | - | 17 | 88.2
1.5SMCJ11A | SMC | Active | - | - | UNI | 1500 | 11 | 12.2 | 14 | 1 | 1 | - | 18.2 | 82.4
1.5SMCJ12A | SMC | Active | - | - | UNI | 1500 | 12 | 13.3 | 15.3 | 1 | 1 | - | 19.9 | 75.3
1.5SMCJ13A | SMC | Active | - | - | UNI | 1500 | 13 | 14.4 | 16.5 | 1 | 1 | - | 21.5 | 69.7
1.5SMCJ14A | SMC | Active | - | - | UNI | 1500 | 14 | 15.6 | 17.9 | 1 | 1 | - | 23.2 | 64.7
1.5SMCJ15A | SMC | Active | - | - | UNI | 1500 | 15 | 16.7 | 19.2 | 1 | 1 | - | 24.4 | 61.5
1.5SMCJ16A | SMC | Active | - | - | UNI | 1500 | 16 | 17.8 | 20.5 | 1 | 1 | - | 26 | 57.7
1.5SMCJ17A | SMC | Active | - | - | UNI | 1500 | 17 | 18.9 | 21.7 | 1 | 1 | - | 27.6 | 53.3
1.5SMCJ18A | SMC | Active | - | - | UNI | 1500 | 18 | 20 | 23.3 | 1 | 1 | - | 29.2 | 51.4
1.5SMCJ20A | SMC | Active | - | - | UNI | 1500 | 20 | 22.2 | 25.5 | 1 | 1 | - | 32.4 | 46.3
1.5SMCJ22A | SMC | Active | - | - | UNI | 1500 | 22 | 24.4 | 28 | 1 | 1 | - | 35.5 | 42.2
1.5SMCJ24A | SMC | Active | - | - | UNI | 1500 | 24 | 26.7 | 30.7 | 1 | 1 | - | 38.9 | 38.6
1.5SMCJ26A | SMC | Active | - | - | UNI | 1500 | 26 | 28.9 | 33.2 | 1 | 1 | - | 42.1 | 35.6
1.5SMCJ28A | SMC | Active | - | - | UNI | 1500 | 28 | 31.1 | 35.8 | 1 | 1 | - | 45.4 | 33
1.5SMCJ30A | SMC | Active | - | - | UNI | 1500 | 30 | 33.3 | 38.3 | 1 | 1 | - | 48.4 | 31
1.5SMCJ33A | SMC | Active | - | - | UNI | 1500 | 33 | 36.7 | 42.2 | 1 | 1 | - | 53.3 | 28.1
1.5SMCJ36A | SMC | Active | - | - | UNI | 1500 | 36 | 40 | 46 | 1 | 1 | - | 58.1 | 25.8
1.5SMCJ40A | SMC | Active | - | - | UNI | 1500 | 40 | 44.4 | 51.1 | 1 | 1 | - | 64.5 | 23.2
1.5SMCJ43A | SMC | Active | - | - | UNI | 1500 | 43 | 47.8 | 55 | 1 | 1 | - | 69.4 | 21.6
1.5SMCJ45A | SMC | Active | - | - | UNI | 1500 | 45 | 50 | 57.5 | 1 | 1 | - | 72.7 | 20.6
1.5SMCJ48A | SMC | Active | - | - | UNI | 1500 | 48 | 53.3 | 61.3 | 1 | 1 | - | 77.4 | 19.4
1.5SMCJ51A | SMC | Active | - | - | UNI | 1500 | 51 | 56.7 | 65.2 | 1 | 1 | - | 82.4 | 18.2
1.5SMCJ54A | SMC | Active | - | - | UNI | 1500 | 54 | 60 | 69 | 1 | 1 | - | 87.1 | 17.2
1.5SMCJ58A | SMC | Active | - | - | UNI | 1500 | 58 | 64.4 | 74.1 | 1 | 1 | - | 93.6 | 16
1.5SMCJ60A | SMC | Active | - | - | UNI | 1500 | 60 | 66.7 | 76.7 | 1 | 1 | - | 96.8 | 15.5
1.5SMCJ64A | SMC | Active | - | - | UNI | 1500 | 64 | 71.1 | 81.8 | 1 | 1 | - | 103 | 14.6
1.5SMCJ70A | SMC | Active | - | - | UNI | 1500 | 70 | 77.8 | 89.5 | 1 | 1 | - | 113 | 13.3
1.5SMCJ75A | SMC | Active | - | - | UNI | 1500 | 75 | 83.3 | 95.8 | 1 | 1 | - | 121 | 12.4
1.5SMCJ78A | SMC | Active | - | - | UNI | 1500 | 78 | 86.7 | 99.7 | 1 | 1 | - | 126 | 11.4
1.5SMCJ85A | SMC | Active | - | - | UNI | 1500 | 85 | 94.4 | 108.2 | 1 | 1 | - | 137 | 10.4
1.5SMCJ90A | SMC | Active | - | - | UNI | 1500 | 90 | 100 | 115.5 | 1 | 1 | - | 146 | 10.3
1.5SMCJ100A | SMC | Active | - | - | UNI | 1500 | 100 | 111 | 128 | 1 | 1 | - | 162 | 9.3
1.5SMCJ110A | SMC | Active | - | - | UNI | 1500 | 110 | 122 | 140.5 | 1 | 1 | - | 177 | 8.4
1.5SMCJ120A | SMC | Active | - | - | UNI | 1500 | 120 | 133 | 153 | 1 | 1 | - | 193 | 7.9
1.5SMCJ130A | SMC | Active | - | - | UNI | 1500 | 130 | 144 | 165.5 | 1 | 1 | - | 209 | 7.2
1.5SMCJ150A | SMC | Active | - | - | UNI | 1500 | 150 | 167 | 192.5 | 1 | 1 | - | 243 | 6.2
1.5SMCJ160A | SMC | Active | - | - | UNI | 1500 | 160 | 178 | 205 | 1 | 1 | - | 259 | 5.8
1.5SMCJ170A | SMC | Active | - | - | UNI | 1500 | 170 | 189 | 217.5 | 1 | 1 | - | 275 | 5.5
1.5SMCJ180A | SMC | Active | - | - | UNI | 1500 | 180 | 198 | 230.4 | 1 | 1 | - | 292 | 5.1
1.5SMCJ190A | SMC | Active | - | - | UNI | 1500 | 190 | 209 | 243.2 | 1 | 1 | - | 308 | 4.8
1.5SMCJ200A | SMC | Active | - | - | UNI | 1500 | 200 | 220 | 256 | 1 | 1 | - | 324 | 4.6
1.5SMCJ210A | SMC | Active | - | - | UNI | 1500 | 210 | 231 | 268.8 | 1 | 1 | - | 340 | 4.4
1.5SMCJ220A | SMC | Active | - | - | UNI | 1500 | 220 | 242 | 281.6 | 1 | 1 | - | 356 | 4.2
1.5SMCJ5.0CA | SMC | Active | - | - | BI | 1500 | 5 | 6.4 | 7.25 | 10 | - | 2000 | 9.2 | 163
1.5SMCJ6.0CA | SMC | Active | - | - | BI | 1500 | 6 | 6.67 | 7.67 | 10 | - | 2000 | 10.3 | 145.6
1.5SMCJ6.5CA | SMC | Active | - | - | BI | 1500 | 6.5 | 7.22 | 8.3 | 10 | - | 1000 | 11.2 | 133.9
1.5SMCJ7.0CA | SMC | Active | - | - | BI | 1500 | 7 | 7.78 | 8.95 | 10 | - | 400 | 12 | 125
1.5SMCJ7.5CA | SMC | Active | - | - | BI | 1500 | 7.5 | 8.33 | 9.58 | 1 | - | 200 | 12.9 | 116.3
1.5SMCJ8.0CA | SMC | Active | - | - | BI | 1500 | 8 | 8.89 | 10.23 | 1 | - | 100 | 13.6 | 110.3
1.5SMCJ8.5CA | SMC | Active | - | - | BI | 1500 | 8.5 | 9.44 | 10.82 | 1 | - | 50 | 14.4 | 104.2
1.5SMCJ9.0CA | SMC | Active | - | - | BI | 1500 | 9 | 10 | 11.5 | 1 | - | 20 | 15.4 | 97.4
1.5SMCJ10CA | SMC | Active | - | - | BI | 1500 | 10 | 11.1 | 12.8 | 1 | - | 5 | 17 | 88.2
1.5SMCJ11CA | SMC | Active | - | - | BI | 1500 | 11 | 12.2 | 14 | 1 | - | 1 | 18.2 | 82.4
1.5SMCJ12CA | SMC | Active | - | - | BI | 1500 | 12 | 13.3 | 15.3 | 1 | - | 1 | 19.9 | 75.3
1.5SMCJ13CA | SMC | Active | - | - | BI | 1500 | 13 | 14.4 | 16.5 | 1 | - | 1 | 21.5 | 69.7
1.5SMCJ14CA | SMC | Active | - | - | BI | 1500 | 14 | 15.6 | 17.9 | 1 | - | 1 | 23.2 | 64.7
1.5SMCJ15CA | SMC | Active | - | - | BI | 1500 | 15 | 16.7 | 19.2 | 1 | - | 1 | 24.4 | 61.5
1.5SMCJ16CA | SMC | Active | - | - | BI | 1500 | 16 | 17.8 | 20.5 | 1 | - | 1 | 26 | 57.7
1.5SMCJ17CA | SMC | Active | - | - | BI | 1500 | 17 | 18.9 | 21.7 | 1 | - | 1 | 27.6 | 53.3
1.5SMCJ18CA | SMC | Active | - | - | BI | 1500 | 18 | 20 | 23.3 | 1 | - | 1 | 29.2 | 51.4
1.5SMCJ20CA | SMC | Active | - | - | BI | 1500 | 20 | 22.2 | 25.5 | 1 | - | 1 | 32.4 | 46.3
1.5SMCJ22CA | SMC | Active | - | - | BI | 1500 | 22 | 24.4 | 28 | 1 | - | 1 | 35.5 | 42.2
1.5SMCJ24CA | SMC | Active | - | - | BI | 1500 | 24 | 26.7 | 30.7 | 1 | - | 1 | 38.9 | 38.6
1.5SMCJ26CA | SMC | Active | - | - | BI | 1500 | 26 | 28.9 | 33.2 | 1 | - | 1 | 42.1 | 35.6
1.5SMCJ28CA | SMC | Active | - | - | BI | 1500 | 28 | 31.1 | 35.8 | 1 | - | 1 | 45.4 | 33
1.5SMCJ30CA | SMC | Active | - | - | BI | 1500 | 30 | 33.3 | 38.3 | 1 | - | 1 | 48.4 | 31
1.5SMCJ33CA | SMC | Active | - | - | BI | 1500 | 33 | 36.7 | 42.2 | 1 | - | 1 | 53.3 | 28.1
1.5SMCJ36CA | SMC | Active | - | - | BI | 1500 | 36 | 40 | 46 | 1 | - | 1 | 58.1 | 25.8
1.5SMCJ40CA | SMC | Active | - | - | BI | 1500 | 40 | 44.4 | 51.1 | 1 | - | 1 | 64.5 | 23.2
1.5SMCJ43CA | SMC | Active | - | - | BI | 1500 | 43 | 47.8 | 55 | 1 | - | 1 | 69.4 | 21.6
1.5SMCJ45CA | SMC | Active | - | - | BI | 1500 | 45 | 50 | 57.5 | 1 | - | 1 | 72.7 | 20.6
1.5SMCJ48CA | SMC | Active | - | - | BI | 1500 | 48 | 53.3 | 61.3 | 1 | - | 1 | 77.4 | 19.4
1.5SMCJ51CA | SMC | Active | - | - | BI | 1500 | 51 | 56.7 | 65.2 | 1 | - | 1 | 82.4 | 18.2
1.5SMCJ54CA | SMC | Active | - | - | BI | 1500 | 54 | 60 | 69 | 1 | - | 1 | 87.1 | 17.2
1.5SMCJ58CA | SMC | Active | - | - | BI | 1500 | 58 | 64.4 | 74.1 | 1 | - | 1 | 93.6 | 16
1.5SMCJ60CA | SMC | Active | - | - | BI | 1500 | 60 | 66.7 | 76.7 | 1 | - | 1 | 96.8 | 15.5
1.5SMCJ64CA | SMC | Active | - | - | BI | 1500 | 64 | 71.1 | 81.8 | 1 | - | 1 | 103 | 14.6
1.5SMCJ70CA | SMC | Active | - | - | BI | 1500 | 70 | 77.8 | 89.5 | 1 | - | 1 | 113 | 13.3
1.5SMCJ75CA | SMC | Active | - | - | BI | 1500 | 75 | 83.3 | 95.8 | 1 | - | 1 | 121 | 12.4
1.5SMCJ78CA | SMC | Active | - | - | BI | 1500 | 78 | 86.7 | 99.7 | 1 | - | 1 | 126 | 11.4
1.5SMCJ85CA | SMC | Active | - | - | BI | 1500 | 85 | 94.4 | 108.2 | 1 | - | 1 | 137 | 10.4
1.5SMCJ90CA | SMC | Active | - | - | BI | 1500 | 90 | 100 | 115.5 | 1 | - | 1 | 146 | 10.3
1.5SMCJ100CA | SMC | Active | - | - | BI | 1500 | 100 | 111 | 128 | 1 | - | 1 | 162 | 9.3
1.5SMCJ110CA | SMC | Active | - | - | BI | 1500 | 110 | 122 | 140.5 | 1 | - | 1 | 177 | 8.4
1.5SMCJ120CA | SMC | Active | - | - | BI | 1500 | 120 | 133 | 153 | 1 | - | 1 | 193 | 7.9
1.5SMCJ130CA | SMC | Active | - | - | BI | 1500 | 130 | 144 | 165.5 | 1 | - | 1 | 209 | 7.2
1.5SMCJ150CA | SMC | Active | - | - | BI | 1500 | 150 | 167 | 192.5 | 1 | - | 1 | 243 | 6.2
1.5SMCJ160CA | SMC | Active | - | - | BI | 1500 | 160 | 178 | 205 | 1 | - | 1 | 259 | 5.8
1.5SMCJ170CA | SMC | Active | - | - | BI | 1500 | 170 | 189 | 217.5 | 1 | - | 1 | 275 | 5.5
1.5SMCJ180CA | SMC | Active | - | - | BI | 1500 | 180 | 198 | 230.4 | 1 | - | 1 | 292 | 5.1
1.5SMCJ190CA | SMC | Active | - | - | BI | 1500 | 190 | 209 | 243.2 | 1 | - | 1 | 308 | 4.8
1.5SMCJ200CA | SMC | Active | - | - | BI | 1500 | 200 | 220 | 256 | 1 | - | 1 | 324 | 4.6
1.5SMCJ210CA | SMC | Active | - | - | BI | 1500 | 210 | 231 | 268.8 | 1 | - | 1 | 340 | 4.4
1.5SMCJ220CA | SMC | Active | - | - | BI | 1500 | 220 | 242 | 281.6 | 1 | - | 1 | 356 | 4.2
1.5KE6.8A | DO-201AE | Active | - | - | UNI | 1500 | 5.8 | 6.45 | 7.14 | 10 | 1000 | - | 10.5 | 143
1.5KE7.5A | DO-201AE | Active | - | - | UNI | 1500 | 6.4 | 7.13 | 7.88 | 10 | 500 | - | 11.3 | 132
1.5KE9.1A | DO-201AE | Active | - | - | UNI | 1500 | 7.78 | 8.65 | 9.5 | 1 | 50 | - | 13.4 | 112
1.5KE10A | DO-201AE | Active | - | - | UNI | 1500 | 8.55 | 9.5 | 10.5 | 1 | 10 | - | 14.5 | 103
1.5KE12A | DO-201AE | Active | - | - | UNI | 1500 | 10.2 | 11.4 | 12.6 | 1 | 5 | - | 16.7 | 90
1.5KE13A | DO-201AE | Active | - | - | UNI | 1500 | 11.1 | 12.4 | 13.7 | 1 | 1 | - | 18.2 | 82
1.5KE15A | DO-201AE | Active | - | - | UNI | 1500 | 12.8 | 14.3 | 15.8 | 1 | 1 | - | 21.2 | 71
1.5KE16A | DO-201AE | Active | - | - | UNI | 1500 | 13.6 | 15.2 | 16.8 | 1 | 1 | - | 22.5 | 67
1.5KE18A | DO-201AE | Active | - | - | UNI | 1500 | 15.3 | 17.1 | 18.9 | 1 | 1 | - | 25.2 | 59.5
1.5KE20A | DO-201AE | Active | - | - | UNI | 1500 | 17.1 | 19 | 21 | 1 | 1 | - | 27.7 | 54
1.5KE24A | DO-201AE | Active | - | - | UNI | 1500 | 20.5 | 22.8 | 25.2 | 1 | 1 | - | 33.2 | 45
1.5KE27A | DO-201AE | Active | - | - | UNI | 1500 | 23.1 | 25.7 | 28.4 | 1 | 1 | - | 37.5 | 40
1.5KE30A | DO-201AE | Active | - | - | UNI | 1500 | 25.6 | 28.5 | 31.5 | 1 | 1 | - | 41.4 | 36
1.5KE33A | DO-201AE | Active | - | - | UNI | 1500 | 28.2 | 31.4 | 34.7 | 1 | 1 | - | 45.7 | 33
1.5KE36A | DO-201AE | Active | - | - | UNI | 1500 | 30.8 | 34.2 | 37.8 | 1 | 1 | - | 49.9 | 30
1.5KE39A | DO-201AE | Active | - | - | UNI | 1500 | 33.3 | 37.1 | 41 | 1 | 1 | - | 53.9 | 28
1.5KE43A | DO-201AE | Active | - | - | UNI | 1500 | 36.8 | 40.9 | 45.2 | 1 | 1 | - | 59.3 | 25.3
1.5KE47A | DO-201AE | Active | - | - | UNI | 1500 | 40.2 | 44.7 | 49.4 | 1 | 1 | - | 64.8 | 23.2
1.5KE51A | DO-201AE | Active | - | - | UNI | 1500 | 43.6 | 48.5 | 53.6 | 1 | 1 | - | 70.1 | 21.4
1.5KE56A | DO-201AE | Active | - | - | UNI | 1500 | 47.8 | 53.2 | 58.8 | 1 | 1 | - | 77 | 19.5
1.5KE62A | DO-201AE | Active | - | - | UNI | 1500 | 53 | 58.9 | 65.1 | 1 | 1 | - | 85 | 17.7
1.5KE68A | DO-201AE | Active | - | - | UNI | 1500 | 58.1 | 64.6 | 71.4 | 1 | 1 | - | 92 | 16.3
1.5KE75A | DO-201AE | Active | - | - | UNI | 1500 | 64.1 | 71.3 | 78.8 | 1 | 1 | - | 103 | 14.6
1.5KE91A | DO-201AE | Active | - | - | UNI | 1500 | 77.8 | 86.5 | 95.5 | 1 | 1 | - | 125 | 12
1.5KE100A | DO-201AE | Active | - | - | UNI | 1500 | 85.5 | 95 | 105 | 1 | 1 | - | 137 | 11
1.5KE110A | DO-201AE | Active | - | - | UNI | 1500 | 94 | 105 | 116 | 1 | 1 | - | 152 | 9.9
1.5KE120A | DO-201AE | Active | - | - | UNI | 1500 | 102 | 114 | 126 | 1 | 1 | - | 165 | 9.1
1.5KE130A | DO-201AE | Active | - | - | UNI | 1500 | 111 | 124 | 137 | 1 | 1 | - | 179 | 8.4
1.5KE150A | DO-201AE | Active | - | - | UNI | 1500 | 128 | 143 | 158 | 1 | 1 | - | 207 | 7.2
1.5KE160A | DO-201AE | Active | - | - | UNI | 1500 | 136 | 152 | 168 | 1 | 1 | - | 219 | 6.8
1.5KE170A | DO-201AE | Active | - | - | UNI | 1500 | 145 | 162 | 179 | 1 | 1 | - | 234 | 6.4
1.5KE180A | DO-201AE | Active | - | - | UNI | 1500 | 154 | 171 | 189 | 1 | 1 | - | 246 | 6.1
1.5KE200A | DO-201AE | Active | - | - | UNI | 1500 | 171 | 190 | 210 | 1 | 1 | - | 274 | 5.5
1.5KE220A | DO-201AE | Active | - | - | UNI | 1500 | 185 | 209 | 231 | 1 | 1 | - | 328 | 4.6
1.5KE250A | DO-201AE | Active | - | - | UNI | 1500 | 214 | 237 | 263 | 1 | 1 | - | 344 | 4.5
1.5KE300A | DO-201AE | NSND | - | - | UNI | 1500 | 256 | 285 | 315 | 1 | 1 | - | 414 | 3.8
1.5KE350A | DO-201AE | NSND | - | - | UNI | 1500 | 300 | 332 | 368 | 1 | 1 | - | 482 | 3.2
1.5KE400A | DO-201AE | NSND | - | - | UNI | 1500 | 342 | 380 | 420 | 1 | 1 | - | 548 | 2.8
1.5KE440A | DO-201AE | NSND | - | - | UNI | 1500 | 376 | 418 | 462 | 1 | 1 | - | 600 | 2.6
1.5KE6.8CA | DO-201AE | Active | - | - | BI | 1500 | 5.8 | 6.45 | 7.14 | 10 | - | 2000 | 10.5 | 143
1.5KE7.5CA | DO-201AE | Active | - | - | BI | 1500 | 6.4 | 7.13 | 7.88 | 10 | - | 1000 | 11.3 | 132
1.5KE8.2CA | DO-201AE | Active | - | - | BI | 1500 | 7.02 | 7.79 | 8.61 | 10 | - | 400 | 12.1 | 124
1.5KE9.1CA | DO-201AE | Active | - | - | BI | 1500 | 7.78 | 8.65 | 9.5 | 1 | - | 100 | 13.4 | 112
1.5KE10CA | DO-201AE | Active | - | - | BI | 1500 | 8.55 | 9.5 | 10.5 | 1 | - | 20 | 14.5 | 103
1.5KE12CA | DO-201AE | Active | - | - | BI | 1500 | 10.2 | 11.4 | 12.6 | 1 | - | 5 | 16.7 | 90
1.5KE15CA | DO-201AE | Active | - | - | BI | 1500 | 12.8 | 14.3 | 15.8 | 1 | - | 1 | 21.2 | 71
1.5KE16CA | DO-201AE | Active | - | - | BI | 1500 | 13.6 | 15.2 | 16.8 | 1 | - | 1 | 22.5 | 67
1.5KE18CA | DO-201AE | Active | - | - | BI | 1500 | 15.3 | 17.1 | 18.9 | 1 | - | 1 | 25.2 | 59.5
1.5KE20CA | DO-201AE | Active | - | - | BI | 1500 | 17.1 | 19 | 21 | 1 | - | 1 | 27.7 | 54
1.5KE22CA | DO-201AE | Active | - | - | BI | 1500 | 18.8 | 20.9 | 23.1 | 1 | - | 1 | 30.6 | 49
1.5KE24CA | DO-201AE | Active | - | - | BI | 1500 | 20.5 | 22.8 | 25.2 | 1 | - | 1 | 33.2 | 45
1.5KE27CA | DO-201AE | Active | - | - | BI | 1500 | 23.1 | 25.7 | 28.4 | 1 | - | 1 | 37.5 | 40
1.5KE30CA | DO-201AE | Active | - | - | BI | 1500 | 25.6 | 28.5 | 31.5 | 1 | - | 1 | 41.4 | 36
1.5KE33CA | DO-201AE | Active | - | - | BI | 1500 | 28.2 | 31.4 | 34.7 | 1 | - | 1 | 45.7 | 33
1.5KE36CA | DO-201AE | Active | - | - | BI | 1500 | 30.8 | 34.2 | 37.8 | 1 | - | 1 | 49.9 | 30
1.5KE39CA | DO-201AE | Active | - | - | BI | 1500 | 33.3 | 37.1 | 41 | 1 | - | 1 | 53.9 | 28
1.5KE43CA | DO-201AE | Active | - | - | BI | 1500 | 36.8 | 40.9 | 45.2 | 1 | - | 1 | 59.3 | 25.3
1.5KE47CA | DO-201AE | Active | - | - | BI | 1500 | 40.2 | 44.7 | 49.4 | 1 | - | 1 | 64.8 | 23.2
1.5KE51CA | DO-201AE | Active | - | - | BI | 1500 | 43.6 | 48.5 | 53.6 | 1 | - | 1 | 70.1 | 21.4
1.5KE56CA | DO-201AE | Active | - | - | BI | 1500 | 47.8 | 53.2 | 58.8 | 1 | - | 1 | 77 | 19.5
1.5KE62CA | DO-201AE | Active | - | - | BI | 1500 | 53 | 58.9 | 65.1 | 1 | - | 1 | 85 | 17.7
1.5KE68CA | DO-201AE | Active | - | - | BI | 1500 | 58.1 | 64.6 | 71.4 | 1 | - | 1 | 92 | 16.3
1.5KE75CA | DO-201AE | Active | - | - | BI | 1500 | 64.1 | 71.3 | 78.8 | 1 | - | 1 | 103 | 14.6
1.5KE82CA | DO-201AE | Active | - | - | BI | 1500 | 70.1 | 77.9 | 86.1 | 1 | - | 1 | 113 | 13.3
1.5KE91CA | DO-201AE | Active | - | - | BI | 1500 | 77.8 | 86.5 | 95.5 | 1 | - | 1 | 125 | 12
1.5KE100CA | DO-201AE | Active | - | - | BI | 1500 | 85.5 | 95 | 105 | 1 | - | 1 | 137 | 11
1.5KE110CA | DO-201AE | Active | - | - | BI | 1500 | 94 | 105 | 116 | 1 | - | 1 | 152 | 9.9
1.5KE120CA | DO-201AE | Active | - | - | BI | 1500 | 102 | 114 | 126 | 1 | - | 1 | 165 | 9.1
1.5KE130CA | DO-201AE | Active | - | - | BI | 1500 | 111 | 124 | 137 | 1 | - | 1 | 179 | 8.4
1.5KE150CA | DO-201AE | Active | - | - | BI | 1500 | 128 | 143 | 158 | 1 | - | 1 | 207 | 7.2
1.5KE160CA | DO-201AE | Active | - | - | BI | 1500 | 136 | 152 | 168 | 1 | - | 1 | 219 | 6.8
1.5KE170CA | DO-201AE | Active | - | - | BI | 1500 | 145 | 162 | 179 | 1 | - | 1 | 234 | 6.4
1.5KE180CA | DO-201AE | Active | - | - | BI | 1500 | 154 | 171 | 189 | 1 | - | 1 | 246 | 6.1
1.5KE200CA | DO-201AE | Active | - | - | BI | 1500 | 171 | 190 | 210 | 1 | - | 1 | 274 | 5.5
1.5KE220CA | DO-201AE | Active | - | - | BI | 1500 | 185 | 209 | 231 | 1 | - | 1 | 328 | 4.6
1.5KE250CA | DO-201AE | Active | - | - | BI | 1500 | 214 | 237 | 263 | 1 | - | 1 | 344 | 4.5
1.5KE300CA | DO-201AE | NSND | - | - | BI | 1500 | 256 | 285 | 315 | 1 | - | 1 | 414 | 3.8
1.5KE350CA | DO-201AE | NSND | - | - | BI | 1500 | 300 | 332 | 368 | 1 | - | 1 | 482 | 3.2
1.5KE400CA | DO-201AE | NSND | - | - | BI | 1500 | 342 | 380 | 420 | 1 | - | 1 | 548 | 2.8
1.5KE440CA | DO-201AE | NSND | - | - | BI | 1500 | 376 | 418 | 462 | 1 | - | 1 | 600 | 2.6
3.0SMCJ5.0A | SMC | Active | - | - | UNI | 3000 | 5 | 6.4 | 7.25 | 10 | 1000 | - | 9.2 | 326
3.0SMCJ6.0A | SMC | Active | - | - | UNI | 3000 | 6 | 6.67 | 7.67 | 10 | 1000 | - | 10.3 | 291.3
3.0SMCJ6.5A | SMC | Active | - | - | UNI | 3000 | 6.5 | 7.22 | 8.3 | 10 | 500 | - | 11.2 | 267.9
3.0SMCJ7.0A | SMC | Active | - | - | UNI | 3000 | 7 | 7.78 | 8.95 | 10 | 200 | - | 12 | 250
3.0SMCJ7.5A | SMC | Active | - | - | UNI | 3000 | 7.5 | 8.33 | 9.6 | 1 | 100 | - | 12.9 | 232.6
3.0SMCJ8.0A | SMC | Active | - | - | UNI | 3000 | 8 | 8.89 | 10.23 | 1 | 50 | - | 13.6 | 220.6
3.0SMCJ8.5A | SMC | Active | - | - | UNI | 3000 | 8.5 | 9.44 | 10.82 | 1 | 25 | - | 14.4 | 208.4
3.0SMCJ9.0A | SMC | Active | - | - | UNI | 3000 | 9 | 10 | 11.5 | 1 | 10 | - | 15.4 | 194.8
3.0SMCJ10A | SMC | Active | - | - | UNI | 3000 | 10 | 11.1 | 12.8 | 1 | 3 | - | 17 | 176.4
3.0SMCJ11A | SMC | Active | - | - | UNI | 3000 | 11 | 12.2 | 14 | 1 | 3 | - | 18.2 | 184.8
3.0SMCJ12A | SMC | Active | - | - | UNI | 3000 | 12 | 13.3 | 15.3 | 1 | 3 | - | 19.9 | 150.6
3.0SMCJ13A | SMC | Active | - | - | UNI | 3000 | 13 | 14.4 | 16.5 | 1 | 3 | - | 21.5 | 139.4
3.0SMCJ14A | SMC | Active | - | - | UNI | 3000 | 14 | 15.6 | 17.9 | 1 | 3 | - | 23.2 | 129.4
3.0SMCJ15A | SMC | Active | - | - | UNI | 3000 | 15 | 16.7 | 19.2 | 1 | 3 | - | 24.4 | 123
3.0SMCJ16A | SMC | Active | - | - | UNI | 3000 | 16 | 17.8 | 20.5 | 1 | 3 | - | 26 | 115.4
3.0SMCJ17A | SMC | Active | - | - | UNI | 3000 | 17 | 18.9 | 21.7 | 1 | 3 | - | 27.6 | 106.6
3.0SMCJ18A | SMC | Active | - | - | UNI | 3000 | 18 | 20 | 23.3 | 1 | 3 | - | 29.2 | 102.8
3.0SMCJ20A | SMC | Active | - | - | UNI | 3000 | 20 | 22.2 | 25.5 | 1 | 3 | - | 32.4 | 92.6
3.0SMCJ22A | SMC | Active | - | - | UNI | 3000 | 22 | 24.4 | 28 | 1 | 3 | - | 35.5 | 84.4
3.0SMCJ24A | SMC | Active | - | - | UNI | 3000 | 24 | 26.7 | 30.7 | 1 | 3 | - | 38.9 | 77.2
3.0SMCJ26A | SMC | Active | - | - | UNI | 3000 | 26 | 28.9 | 33.2 | 1 | 3 | - | 42.1 | 71.2
3.0SMCJ28A | SMC | NSND | - | - | UNI | 3000 | 28 | 31.1 | 35.8 | 1 | 3 | - | 45.4 | 66
3.0SMCJ30A | SMC | Active | - | - | UNI | 3000 | 30 | 33.3 | 38.3 | 1 | 3 | - | 48.4 | 62
3.0SMCJ33A | SMC | Active | - | - | UNI | 3000 | 33 | 36.7 | 42.2 | 1 | 3 | - | 53.3 | 56.2
3.0SMCJ36A | SMC | Active | - | - | UNI | 3000 | 36 | 40 | 46 | 1 | 3 | - | 58.1 | 51.6
3.0SMCJ40A | SMC | Active | - | - | UNI | 3000 | 40 | 44.4 | 51.1 | 1 | 3 | - | 64.5 | 46.4
3.0SMCJ43A | SMC | Active | - | - | UNI | 3000 | 43 | 47.8 | 54.9 | 1 | 3 | - | 69.4 | 43.2
3.0SMCJ45A | SMC | Active | - | - | UNI | 3000 | 45 | 50 | 57.5 | 1 | 3 | - | 72.7 | 41.2
3.0SMCJ48A | SMC | Active | - | - | UNI | 3000 | 48 | 53.3 | 61.3 | 1 | 3 | - | 77.4 | 38.8
3.0SMCJ51A | SMC | Active | - | - | UNI | 3000 | 51 | 56.7 | 65.2 | 1 | 3 | - | 82.4 | 36.4
3.0SMCJ54A | SMC | Active | - | - | UNI | 3000 | 54 | 60 | 69 | 1 | 3 | - | 87.1 | 34.4
3.0SMCJ58A | SMC | Active | - | - | UNI | 3000 | 58 | 64.4 | 74.1 | 1 | 3 | - | 93.6 | 32
3.0SMCJ60A | SMC | Active | - | - | UNI | 3000 | 60 | 66.7 | 76.7 | 1 | 3 | - | 96.8 | 31
3.0SMCJ64A | SMC | Active | - | - | UNI | 3000 | 64 | 71.1 | 81.8 | 1 | 3 | - | 103 | 29.2
3.0SMCJ70A | SMC | Active | - | - | UNI | 3000 | 70 | 77.8 | 89.5 | 1 | 3 | - | 113 | 26.6
3.0SMCJ75A | SMC | Active | - | - | UNI | 3000 | 75 | 83.3 | 95.8 | 1 | 3 | - | 121 | 24.8
3.0SMCJ78A | SMC | Active | - | - | UNI | 3000 | 78 | 86.7 | 99.7 | 1 | 3 | - | 126 | 22.8
3.0SMCJ85A | SMC | Active | - | - | UNI | 3000 | 85 | 94.4 | 108.2 | 1 | 3 | - | 137 | 20.8
3.0SMCJ90A | SMC | Active | - | - | UNI | 3000 | 90 | 100 | 115.5 | 1 | 3 | - | 146 | 20.6
3.0SMCJ100A | SMC | Active | - | - | UNI | 3000 | 100 | 111 | 128 | 1 | 3 | - | 162 | 18.6
3.0SMCJ110A | SMC | Active | - | - | UNI | 3000 | 110 | 122 | 140.5 | 1 | 3 | - | 177 | 16.8
3.0SMCJ120A | SMC | Active | - | - | UNI | 3000 | 120 | 133 | 153 | 1 | 3 | - | 193 | 15.6
3.0SMCJ130A | SMC | Active | - | - | UNI | 3000 | 130 | 144 | 165.5 | 1 | 3 | - | 209 | 14.4
3.0SMCJ150A | SMC | Active | - | - | UNI | 3000 | 150 | 167 | 192.5 | 1 | 3 | - | 243 | 12.4
3.0SMCJ160A | SMC | Active | - | - | UNI | 3000 | 160 | 178 | 205 | 1 | 3 | - | 259 | 11.6
3.0SMCJ170A | SMC | Active | - | - | UNI | 3000 | 170 | 189 | 217.5 | 1 | 3 | - | 275 | 11
3.0SMCJ180A | SMC | Active | - | - | UNI | 3000 | 180 | 198 | 230.4 | 1 | 3 | - | 292 | 10.3
3.0SMCJ190A | SMC | Active | - | - | UNI | 3000 | 190 | 209 | 243.2 | 1 | 3 | - | 308 | 9.7
3.0SMCJ200A | SMC | Active | - | - | UNI | 3000 | 200 | 220 | 256 | 1 | 3 | - | 324 | 9.3
3.0SMCJ210A | SMC | Active | - | - | UNI | 3000 | 210 | 231 | 268.8 | 1 | 3 | - | 340 | 8.8
3.0SMCJ220A | SMC | Active | - | - | UNI | 3000 | 220 | 242 | 281.6 | 1 | 3 | - | 356 | 8.4
3.0SMCJ5.0CA | SMC | Active | - | - | BI | 3000 | 5 | 6.4 | 7.25 | 10 | - | 2000 | 9.2 | 326
3.0SMCJ6.0CA | SMC | Active | - | - | BI | 3000 | 6 | 6.67 | 7.67 | 10 | - | 2000 | 10.3 | 291.3
3.0SMCJ6.5CA | SMC | Active | - | - | BI | 3000 | 6.5 | 7.22 | 8.3 | 10 | - | 1000 | 11.2 | 267.9
3.0SMCJ7.0CA | SMC | Active | - | - | BI | 3000 | 7 | 7.78 | 8.95 | 10 | - | 400 | 12 | 250
3.0SMCJ7.5CA | SMC | Active | - | - | BI | 3000 | 7.5 | 8.33 | 9.6 | 1 | - | 200 | 12.9 | 232.6
3.0SMCJ8.0CA | SMC | Active | - | - | BI | 3000 | 8 | 8.89 | 10.23 | 1 | - | 100 | 13.6 | 220.6
3.0SMCJ8.5CA | SMC | Active | - | - | BI | 3000 | 8.5 | 9.44 | 10.82 | 1 | - | 50 | 14.4 | 208.4
3.0SMCJ9.0CA | SMC | Active | - | - | BI | 3000 | 9 | 10 | 11.5 | 1 | - | 20 | 15.4 | 194.8
3.0SMCJ10CA | SMC | Active | - | - | BI | 3000 | 10 | 11.1 | 12.8 | 1 | - | 3 | 17 | 176.4
3.0SMCJ11CA | SMC | Active | - | - | BI | 3000 | 11 | 12.2 | 14 | 1 | - | 3 | 18.2 | 184.8
3.0SMCJ12CA | SMC | Active | - | - | BI | 3000 | 12 | 13.3 | 15.3 | 1 | - | 3 | 19.9 | 150.6
3.0SMCJ13CA | SMC | Active | - | - | BI | 3000 | 13 | 14.4 | 16.5 | 1 | - | 3 | 21.5 | 139.4
3.0SMCJ14CA | SMC | Active | - | - | BI | 3000 | 14 | 15.6 | 17.9 | 1 | - | 3 | 23.2 | 129.4
3.0SMCJ15CA | SMC | Active | - | - | BI | 3000 | 15 | 16.7 | 19.2 | 1 | - | 3 | 24.4 | 123
3.0SMCJ16CA | SMC | Active | - | - | BI | 3000 | 16 | 17.8 | 20.5 | 1 | - | 3 | 26 | 115.4
3.0SMCJ17CA | SMC | Active | - | - | BI | 3000 | 17 | 18.9 | 21.7 | 1 | - | 3 | 27.6 | 106.6
3.0SMCJ18CA | SMC | Active | - | - | BI | 3000 | 18 | 20 | 23.3 | 1 | - | 3 | 29.2 | 102.8
3.0SMCJ20CA | SMC | Active | - | - | BI | 3000 | 20 | 22.2 | 25.5 | 1 | - | 3 | 32.4 | 92.6
3.0SMCJ22CA | SMC | Active | - | - | BI | 3000 | 22 | 24.4 | 28 | 1 | - | 3 | 35.5 | 84.4
3.0SMCJ24CA | SMC | Active | - | - | BI | 3000 | 24 | 26.7 | 30.7 | 1 | - | 3 | 38.9 | 77.2
3.0SMCJ26CA | SMC | Active | - | - | BI | 3000 | 26 | 28.9 | 33.2 | 1 | - | 3 | 42.1 | 71.2
3.0SMCJ28CA | SMC | Active | - | - | BI | 3000 | 28 | 31.1 | 35.8 | 1 | - | 3 | 45.4 | 66
3.0SMCJ30CA | SMC | Active | - | - | BI | 3000 | 30 | 33.3 | 38.3 | 1 | - | 3 | 48.4 | 62
3.0SMCJ33CA | SMC | Active | - | - | BI | 3000 | 33 | 36.7 | 42.2 | 1 | - | 3 | 53.3 | 56.2
3.0SMCJ36CA | SMC | Active | - | - | BI | 3000 | 36 | 40 | 46 | 1 | - | 3 | 58.1 | 51.6
3.0SMCJ40CA | SMC | Active | - | - | BI | 3000 | 40 | 44.4 | 51.1 | 1 | - | 3 | 64.5 | 46.4
3.0SMCJ43CA | SMC | Active | - | - | BI | 3000 | 43 | 47.8 | 54.9 | 1 | - | 3 | 69.4 | 43.2
3.0SMCJ45CA | SMC | Active | - | - | BI | 3000 | 45 | 50 | 57.5 | 1 | - | 3 | 72.7 | 41.2
3.0SMCJ48CA | SMC | Active | - | - | BI | 3000 | 48 | 53.3 | 61.3 | 1 | - | 3 | 77.4 | 38.8
3.0SMCJ51CA | SMC | Active | - | - | BI | 3000 | 51 | 56.7 | 65.2 | 1 | - | 3 | 82.4 | 36.4
3.0SMCJ54CA | SMC | Active | - | - | BI | 3000 | 54 | 60 | 69 | 1 | - | 3 | 87.1 | 34.4
3.0SMCJ58CA | SMC | Active | - | - | BI | 3000 | 58 | 64.4 | 74.1 | 1 | - | 3 | 93.6 | 32
3.0SMCJ60CA | SMC | Active | - | - | BI | 3000 | 60 | 66.7 | 76.7 | 1 | - | 3 | 96.8 | 31
3.0SMCJ64CA | SMC | Active | - | - | BI | 3000 | 64 | 71.1 | 81.8 | 1 | - | 3 | 103 | 29.2
3.0SMCJ70CA | SMC | Active | - | - | BI | 3000 | 70 | 77.8 | 89.5 | 1 | - | 3 | 113 | 26.6
3.0SMCJ75CA | SMC | Active | - | - | BI | 3000 | 75 | 83.3 | 95.8 | 1 | - | 3 | 121 | 24.8
3.0SMCJ78CA | SMC | Active | - | - | BI | 3000 | 78 | 86.7 | 99.7 | 1 | - | 3 | 126 | 22.8
3.0SMCJ85CA | SMC | Active | - | - | BI | 3000 | 85 | 94.4 | 108.2 | 1 | - | 3 | 137 | 20.8
3.0SMCJ90CA | SMC | Active | - | - | BI | 3000 | 90 | 100 | 115.5 | 1 | - | 3 | 146 | 20.6
3.0SMCJ100CA | SMC | Active | - | - | BI | 3000 | 100 | 111 | 128 | 1 | - | 3 | 162 | 18.6
3.0SMCJ110CA | SMC | Active | - | - | BI | 3000 | 110 | 122 | 140.5 | 1 | - | 3 | 177 | 16.8
3.0SMCJ120CA | SMC | Active | - | - | BI | 3000 | 120 | 133 | 153 | 1 | - | 3 | 193 | 15.6
3.0SMCJ130CA | SMC | Active | - | - | BI | 3000 | 130 | 144 | 165.5 | 1 | - | 3 | 209 | 14.4
3.0SMCJ150CA | SMC | Active | - | - | BI | 3000 | 150 | 167 | 192.5 | 1 | - | 3 | 243 | 12.4
3.0SMCJ160CA | SMC | Active | - | - | BI | 3000 | 160 | 178 | 205 | 1 | - | 3 | 259 | 11.6
3.0SMCJ170CA | SMC | Active | - | - | BI | 3000 | 170 | 189 | 217.5 | 1 | - | 3 | 275 | 11
3.0SMCJ180CA | SMC | Active | - | - | BI | 3000 | 180 | 198 | 230.4 | 1 | - | 3 | 292 | 10.3
3.0SMCJ190CA | SMC | Active | - | - | BI | 3000 | 190 | 209 | 243.2 | 1 | - | 3 | 308 | 9.7
3.0SMCJ200CA | SMC | Active | - | - | BI | 3000 | 200 | 220 | 256 | 1 | - | 3 | 324 | 9.3
3.0SMCJ210CA | SMC | Active | - | - | BI | 3000 | 210 | 231 | 268.8 | 1 | - | 3 | 340 | 8.8
3.0SMCJ220CA | SMC | Active | - | - | BI | 3000 | 220 | 242 | 281.6 | 1 | - | 3 | 356 | 8.4
3KP12CA | P-600 | Active | - | - | BI | 3000 | 12 | 13.3 | 15.3 | 1 | - | 3 | 19.9 | 150.6
3KP24CA | P-600 | Active | - | - | BI | 3000 | 24 | 26.7 | 30.7 | 1 | - | 3 | 38.9 | 77.2
3KP40CA | P-600 | Active | - | - | BI | 3000 | 40 | 44.4 | 51.1 | 1 | - | 3 | 64.5 | 46.4
3KP48CA | P-600 | Active | - | - | BI | 3000 | 48 | 53.3 | 61.3 | 1 | - | 3 | 77.4 | 38.8
3KP54CA | P-600 | Active | - | - | BI | 3000 | 54 | 60 | 69 | 1 | - | 3 | 87.1 | 34.4
3KP58CA | P-600 | Active | - | - | BI | 3000 | 58 | 64.4 | 74.1 | 1 | - | 3 | 93.6 | 32
3KP75CA | P-600 | Active | - | - | BI | 3000 | 75 | 83.3 | 95.8 | 1 | - | 3 | 121 | 24.8
3KP170CA | P-600 | Active | - | - | BI | 3000 | 170 | 189 | 217.5 | 1 | - | 3 | 275 | 11
5KP5.0A | P-600 | Active | - | - | UNI | 5000 | 5 | 6.4 | 7.25 | 50 | 5000 | - | 9.2 | 543
5KP10A | P-600 | Active | - | - | UNI | 5000 | 10 | 11.1 | 12.8 | 5 | 6 | - | 17 | 294
5KP14A | P-600 | Active | - | - | UNI | 5000 | 14 | 15.6 | 17.9 | 5 | 6 | - | 23.2 | 215
5KP16A | P-600 | Active | - | - | UNI | 5000 | 16 | 17.8 | 20.5 | 5 | 6 | - | 26 | 192
5KP18A | P-600 | Active | - | - | UNI | 5000 | 18 | 20 | 23.3 | 5 | 6 | - | 29.2 | 172
5KP20A | P-600 | Active | - | - | UNI | 5000 | 20 | 22.2 | 25.5 | 5 | 6 | - | 32.4 | 154
5KP24A | P-600 | Active | - | - | UNI | 5000 | 24 | 26.7 | 30.7 | 5 | 6 | - | 38.9 | 128
5KP28A | P-600 | Active | - | - | UNI | 5000 | 28 | 31.1 | 35.8 | 5 | 6 | - | 45.4 | 110
5KP30A | P-600 | Active | - | - | UNI | 5000 | 30 | 33.3 | 38.3 | 5 | 6 | - | 48.4 | 103
5KP33A | P-600 | Active | - | - | UNI | 5000 | 33 | 36.7 | 42.2 | 5 | 6 | - | 53.3 | 94
5KP36A | P-600 | Active | - | - | UNI | 5000 | 36 | 40 | 46 | 5 | 6 | - | 58.1 | 85
5KP40A | P-600 | Active | - | - | UNI | 5000 | 40 | 44.4 | 51.1 | 5 | 6 | - | 64.5 | 78
5KP43A | P-600 | Active | - | - | UNI | 5000 | 43 | 47.8 | 54.9 | 5 | 6 | - | 69.4 | 72
5KP45A | P-600 | Active | - | - | UNI | 5000 | 45 | 50 | 57.5 | 5 | 6 | - | 72.7 | 69
5KP48A | P-600 | Active | - | - | UNI | 5000 | 48 | 53.3 | 61.3 | 5 | 6 | - | 77.4 | 65
5KP51A | P-600 | Active | - | - | UNI | 5000 | 51 | 56.7 | 65.2 | 5 | 6 | - | 82.4 | 61
5KP90A | P-600 | Active | - | - | UNI | 5000 | 90 | 100 | 115.5 | 5 | 6 | - | 146 | 34
5KP100A | P-600 | Active | - | - | UNI | 5000 | 100 | 111 | 128 | 5 | 6 | - | 162 | 31
5KP130A | P-600 | Active | - | - | UNI | 5000 | 130 | 144 | 165.5 | 5 | 6 | - | 209 | 24
5KP150A | P-600 | Active | - | - | UNI | 5000 | 150 | 167 | 192.5 | 5 | 6 | - | 243 | 21
5KP170A | P-600 | Active | - | - | UNI | 5000 | 170 | 189 | 217.5 | 5 | 6 | - | 275 | 18
5KP220A | P-600 | Active | - | - | UNI | 5000 | 220 | 242 | 282 | 1 | 3 | - | 356 | 14
5KP22CA | P-600 | Active | - | - | BI | 5000 | 22 | 24.4 | 28 | 5 | - | 6 | 35.5 | 141
5KP26CA | P-600 | Active | - | - | BI | 5000 | 26 | 28.9 | 33.2 | 5 | - | 6 | 42.1 | 119
5KP28CA | P-600 | Active | - | - | BI | 5000 | 28 | 31.1 | 35.8 | 5 | - | 6 | 45.4 | 110
5KP30CA | P-600 | Active | - | - | BI | 5000 | 30 | 33.3 | 38.3 | 5 | - | 6 | 48.4 | 103
5KP33CA | P-600 | Active | - | - | BI | 5000 | 33 | 36.7 | 42.2 | 5 | - | 6 | 53.3 | 94
5KP36CA | P-600 | Active | - | - | BI | 5000 | 36 | 40 | 46 | 5 | - | 6 | 58.1 | 85
5KP43CA | P-600 | Active | - | - | BI | 5000 | 43 | 47.8 | 54.9 | 5 | - | 6 | 69.4 | 72
5KP48CA | P-600 | Active | - | - | BI | 5000 | 48 | 53.3 | 61.3 | 5 | - | 6 | 77.4 | 65
5KP51CA | P-600 | Active | - | - | BI | 5000 | 51 | 56.7 | 65.2 | 5 | - | 6 | 82.4 | 61
5KP60CA | P-600 | Active | - | - | BI | 5000 | 60 | 66.7 | 76.7 | 5 | - | 6 | 96.8 | 52
5KP64CA | P-600 | Active | - | - | BI | 5000 | 64 | 71.1 | 81.8 | 5 | - | 6 | 103 | 49
5KP70CA | P-600 | Active | - | - | BI | 5000 | 70 | 77.8 | 89.5 | 5 | - | 6 | 113 | 44
5KP150CA | P-600 | Active | - | - | BI | 5000 | 150 | 167 | 192.5 | 5 | - | 6 | 243 | 21
5KP170CA | P-600 | Active | - | - | BI | 5000 | 170 | 189 | 217.5 | 5 | - | 6 | 275 | 18
5KP190CA | P-600 | Active | - | - | BI | 5000 | 190 | 209 | 243.2 | 1 | - | 3 | 308 | 16
5KP220CA | P-600 | Active | - | - | BI | 5000 | 220 | 242 | 282 | 1 | - | 3 | 356 | 14
P1CH3.3A | SOD-323HE | Active | - | - | UNI | 150 | 3.3 | 5.2 | 6 | 10 | 50 | - | 8.5 | 17.6
P1CH5.0A | SOD-323HE | Active | - | - | UNI | 150 | 5 | 6.4 | 7 | 10 | 5 | - | 9.2 | 16.3
P1CH6.0A | SOD-323HE | Active | - | - | UNI | 150 | 6 | 6.67 | 7.37 | 10 | 5 | - | 10.3 | 14.5
P1CH6.5A | SOD-323HE | Active | - | - | UNI | 150 | 6.5 | 7.22 | 7.98 | 10 | 4 | - | 11.2 | 13.4
P1CH7.0A | SOD-323HE | Active | - | - | UNI | 150 | 7 | 7.78 | 8.6 | 10 | 4 | - | 12 | 12.5
P1CH7.5A | SOD-323HE | Active | - | - | UNI | 150 | 7.5 | 8.33 | 9.21 | 1 | 3 | - | 12.9 | 11.6
P1CH8.0A | SOD-323HE | Active | - | - | UNI | 150 | 8 | 8.89 | 9.83 | 1 | 2 | - | 13.6 | 11
P1CH8.5A | SOD-323HE | Active | - | - | UNI | 150 | 8.5 | 9.44 | 10.4 | 1 | 2 | - | 14.4 | 10.4
P1CH9.0A | SOD-323HE | Active | - | - | UNI | 150 | 9 | 10 | 11.1 | 1 | 1 | - | 15.4 | 9.7
P1CH10A | SOD-323HE | Active | - | - | UNI | 150 | 10 | 11.1 | 12.3 | 1 | 1 | - | 17 | 8.8
P1CH11A | SOD-323HE | Active | - | - | UNI | 150 | 11 | 12.2 | 13.5 | 1 | 1 | - | 18.2 | 8.2
P1CH12A | SOD-323HE | Active | - | - | UNI | 150 | 12 | 13.3 | 14.7 | 1 | 1 | - | 19.9 | 7.5
P1CH13A | SOD-323HE | Active | - | - | UNI | 150 | 13 | 14.4 | 15.9 | 1 | 0.5 | - | 21.5 | 7
P1CH14A | SOD-323HE | Active | - | - | UNI | 150 | 14 | 15.6 | 17.2 | 1 | 0.5 | - | 23.2 | 6.5
P1CH15A | SOD-323HE | Active | - | - | UNI | 150 | 15 | 16.7 | 18.5 | 1 | 0.5 | - | 24.4 | 6.1
P1CH16A | SOD-323HE | Active | - | - | UNI | 150 | 16 | 17.8 | 19.7 | 1 | 0.5 | - | 26 | 5.8
P1CH17A | SOD-323HE | Active | - | - | UNI | 150 | 17 | 18.9 | 20.9 | 1 | 0.5 | - | 27.6 | 5.3
P1CH18A | SOD-323HE | Active | - | - | UNI | 150 | 18 | 20 | 22.1 | 1 | 0.5 | - | 29.2 | 5.1
P1CH20A | SOD-323HE | Active | - | - | UNI | 150 | 20 | 22 | 24.5 | 1 | 0.5 | - | 32.4 | 4.6
P1CH22A | SOD-323HE | Active | - | - | UNI | 150 | 22 | 24.4 | 26.9 | 1 | 0.5 | - | 35.5 | 4.2
P1CH24A | SOD-323HE | Active | - | - | UNI | 150 | 24 | 26.7 | 29.5 | 1 | 0.5 | - | 38.9 | 3.9
P1CH26A | SOD-323HE | Active | - | - | UNI | 150 | 26 | 28.9 | 31.9 | 1 | 0.5 | - | 42.1 | 3.6
P1CH28A | SOD-323HE | Active | - | - | UNI | 150 | 28 | 31.1 | 34.4 | 1 | 0.5 | - | 45.4 | 3.3
P1CH30A | SOD-323HE | Active | - | - | UNI | 150 | 30 | 33.3 | 36.8 | 1 | 0.5 | - | 48.4 | 3.1
P1CH33A | SOD-323HE | Active | - | - | UNI | 150 | 33 | 36.7 | 40.6 | 1 | 0.5 | - | 53.3 | 2.8
P1CH36A | SOD-323HE | Active | - | - | UNI | 150 | 36 | 40 | 44.2 | 1 | 0.5 | - | 58.1 | 2.6
P1CH3.3A-AU | SOD-323HE | Active | - | Y | UNI | 150 | 3.3 | 5.2 | 6 | 10 | 50 | - | 8.5 | 17.6
P1CH5.0A-AU | SOD-323HE | Active | - | Y | UNI | 150 | 5 | 6.4 | 7 | 10 | 5 | - | 9.2 | 16.3
P1CH6.0A-AU | SOD-323HE | Active | - | Y | UNI | 150 | 6 | 6.67 | 7.37 | 10 | 5 | - | 10.3 | 14.5
P1CH6.5A-AU | SOD-323HE | Active | - | Y | UNI | 150 | 6.5 | 7.22 | 7.98 | 10 | 4 | - | 11.2 | 13.4
P1CH7.0A-AU | SOD-323HE | Active | - | Y | UNI | 150 | 7 | 7.78 | 8.6 | 10 | 4 | - | 12 | 12.5
P1CH7.5A-AU | SOD-323HE | Active | - | Y | UNI | 150 | 7.5 | 8.33 | 9.21 | 1 | 3 | - | 12.9 | 11.6
P1CH8.0A-AU | SOD-323HE | Active | - | Y | UNI | 150 | 8 | 8.89 | 9.83 | 1 | 2 | - | 13.6 | 11
P1CH8.5A-AU | SOD-323HE | Active | - | Y | UNI | 150 | 8.5 | 9.44 | 10.4 | 1 | 2 | - | 14.4 | 10.4
P1CH9.0A-AU | SOD-323HE | Active | - | Y | UNI | 150 | 9 | 10 | 11.1 | 1 | 1 | - | 15.4 | 9.7
P1CH10A-AU | SOD-323HE | Active | - | Y | UNI | 150 | 10 | 11.1 | 12.3 | 1 | 1 | - | 17 | 8.8
P1CH11A-AU | SOD-323HE | Active | - | Y | UNI | 150 | 11 | 12.2 | 13.5 | 1 | 1 | - | 18.2 | 8.2
P1CH12A-AU | SOD-323HE | Active | - | Y | UNI | 150 | 12 | 13.3 | 14.7 | 1 | 1 | - | 19.9 | 7.5
P1CH13A-AU | SOD-323HE | Active | - | Y | UNI | 150 | 13 | 14.4 | 15.9 | 1 | 0.5 | - | 21.5 | 7
P1CH14A-AU | SOD-323HE | Active | - | Y | UNI | 150 | 14 | 15.6 | 17.2 | 1 | 0.5 | - | 23.2 | 6.5
P1CH15A-AU | SOD-323HE | Active | - | Y | UNI | 150 | 15 | 16.7 | 18.5 | 1 | 0.5 | - | 24.4 | 6.1
P1CH16A-AU | SOD-323HE | Active | - | Y | UNI | 150 | 16 | 17.8 | 19.7 | 1 | 0.5 | - | 26 | 5.8
P1CH17A-AU | SOD-323HE | Active | - | Y | UNI | 150 | 17 | 18.9 | 20.9 | 1 | 0.5 | - | 27.6 | 5.3
P1CH18A-AU | SOD-323HE | Active | - | Y | UNI | 150 | 18 | 20 | 22.1 | 1 | 0.5 | - | 29.2 | 5.1
P1CH20A-AU | SOD-323HE | Active | - | Y | UNI | 150 | 20 | 22 | 24.5 | 1 | 0.5 | - | 32.4 | 4.6
P1CH22A-AU | SOD-323HE | Active | - | Y | UNI | 150 | 22 | 24.4 | 26.9 | 1 | 0.5 | - | 35.5 | 4.2
P1CH24A-AU | SOD-323HE | Active | - | Y | UNI | 150 | 24 | 26.7 | 29.5 | 1 | 0.5 | - | 38.9 | 3.9
P1CH26A-AU | SOD-323HE | Active | - | Y | UNI | 150 | 26 | 28.9 | 31.9 | 1 | 0.5 | - | 42.1 | 3.6
P1CH28A-AU | SOD-323HE | Active | - | Y | UNI | 150 | 28 | 31.1 | 34.4 | 1 | 0.5 | - | 45.4 | 3.3
P1CH30A-AU | SOD-323HE | Active | - | Y | UNI | 150 | 30 | 33.3 | 36.8 | 1 | 0.5 | - | 48.4 | 3.1
P1CH33A-AU | SOD-323HE | Active | - | Y | UNI | 150 | 33 | 36.7 | 40.6 | 1 | 0.5 | - | 53.3 | 2.8
P1CH36A-AU | SOD-323HE | Active | - | Y | UNI | 150 | 36 | 40 | 44.2 | 1 | 0.5 | - | 58.1 | 2.6
P4HE3.3A | SOD-123HE | Active | - | - | UNI | 400 | 3.3 | 5.2 | 6 | 10 | 100 | - | 8.5 | 47
P4HE5.0A | SOD-123HE | Active | - | - | UNI | 400 | 5 | 6.4 | 7 | 10 | 50 | - | 9.2 | 43.5
P4HE6.0A | SOD-123HE | Active | - | - | UNI | 400 | 6 | 6.67 | 7.37 | 10 | 50 | - | 10.3 | 38.8
P4HE6.5A | SOD-123HE | Active | - | - | UNI | 400 | 6.5 | 7.22 | 7.98 | 10 | 40 | - | 11.2 | 35.7
P4HE7.0A | SOD-123HE | Active | - | - | UNI | 400 | 7 | 7.78 | 8.6 | 10 | 40 | - | 12 | 33.3
P4HE7.5A | SOD-123HE | Active | - | - | UNI | 400 | 7.5 | 8.33 | 9.21 | 1 | 30 | - | 12.9 | 31
P4HE8.0A | SOD-123HE | Active | - | - | UNI | 400 | 8 | 8.89 | 9.83 | 1 | 5 | - | 13.6 | 29.4
P4HE8.5A | SOD-123HE | Active | - | - | UNI | 400 | 8.5 | 9.44 | 10.4 | 1 | 5 | - | 14.4 | 27.8
P4HE9.0A | SOD-123HE | Active | - | - | UNI | 400 | 9 | 10 | 11.1 | 1 | 0.5 | - | 15.4 | 26
P4HE10A | SOD-123HE | Active | - | - | UNI | 400 | 10 | 11.1 | 12.3 | 1 | 0.5 | - | 17 | 23.5
P4HE11A | SOD-123HE | Active | - | - | UNI | 400 | 11 | 12.2 | 13.5 | 1 | 0.5 | - | 18.2 | 22
P4HE12A | SOD-123HE | Active | - | - | UNI | 400 | 12 | 13.3 | 14.7 | 1 | 0.5 | - | 19.9 | 20.1
P4HE13A | SOD-123HE | Active | - | - | UNI | 400 | 13 | 14.4 | 15.9 | 1 | 0.1 | - | 21.5 | 18.6
P4HE14A | SOD-123HE | Active | - | - | UNI | 400 | 14 | 15.6 | 17.2 | 1 | 0.1 | - | 23.2 | 17.2
P4HE15A | SOD-123HE | Active | - | - | UNI | 400 | 15 | 16.7 | 18.5 | 1 | 0.1 | - | 24.4 | 16.4
P4HE16A | SOD-123HE | Active | - | - | UNI | 400 | 16 | 17.8 | 19.7 | 1 | 0.1 | - | 26 | 15.4
P4HE17A | SOD-123HE | Active | - | - | UNI | 400 | 17 | 18.9 | 20.9 | 1 | 0.1 | - | 27.6 | 14.5
P4HE18A | SOD-123HE | Active | - | - | UNI | 400 | 18 | 20 | 22.1 | 1 | 0.1 | - | 29.2 | 13.7
P4HE20A | SOD-123HE | Active | - | - | UNI | 400 | 20 | 22.2 | 24.5 | 1 | 0.1 | - | 32.4 | 12.3
P4HE22A | SOD-123HE | Active | - | - | UNI | 400 | 22 | 24.4 | 26.9 | 1 | 0.1 | - | 35.5 | 11.3
P4HE24A | SOD-123HE | Active | - | - | UNI | 400 | 24 | 26.7 | 29.5 | 1 | 0.1 | - | 38.9 | 10.3
P4HE26A | SOD-123HE | Active | - | - | UNI | 400 | 26 | 28.9 | 31.9 | 1 | 0.1 | - | 42.1 | 9.5
P4HE28A | SOD-123HE | Active | - | - | UNI | 400 | 28 | 31.1 | 34.4 | 1 | 0.1 | - | 45.4 | 8.8
P4HE30A | SOD-123HE | Active | - | - | UNI | 400 | 30 | 33.3 | 36.8 | 1 | 0.1 | - | 48.4 | 8.3
P4HE33A | SOD-123HE | Active | - | - | UNI | 400 | 33 | 36.7 | 40.6 | 1 | 0.1 | - | 53.3 | 7.5
P4HE36A | SOD-123HE | Active | - | - | UNI | 400 | 36 | 40 | 44.2 | 1 | 0.1 | - | 58.1 | 6.9
P4HE40A | SOD-123HE | Active | - | - | UNI | 400 | 40 | 44.4 | 49.1 | 1 | 0.1 | - | 64.5 | 6.2
P4HE43A | SOD-123HE | Active | - | - | UNI | 400 | 43 | 47.8 | 52.8 | 1 | 0.1 | - | 69.4 | 5.8
P4HE45A | SOD-123HE | Active | - | - | UNI | 400 | 45 | 50 | 55.3 | 1 | 0.1 | - | 72.7 | 5.5
P4HE48A | SOD-123HE | Active | - | - | UNI | 400 | 48 | 53.3 | 58.9 | 1 | 0.1 | - | 77.4 | 5.2
P4HE51A | SOD-123HE | Active | - | - | UNI | 400 | 51 | 56.7 | 62.7 | 1 | 0.1 | - | 82.4 | 4.9
P4HE54A | SOD-123HE | Active | - | - | UNI | 400 | 54 | 60 | 66.3 | 1 | 0.1 | - | 87.1 | 4.6
P4HE58A | SOD-123HE | Active | - | - | UNI | 400 | 58 | 64.4 | 71.2 | 1 | 0.1 | - | 93.6 | 4.3
P4HE60A | SOD-123HE | Active | - | - | UNI | 400 | 60 | 66.7 | 73.7 | 1 | 0.1 | - | 96.8 | 4.1
P4HE64A | SOD-123HE | Active | - | - | UNI | 400 | 64 | 71.1 | 78.6 | 1 | 0.1 | - | 103 | 3.9
P4HE3.3A-AU | SOD-123HE | Active | - | Y | UNI | 400 | 3.3 | 5.2 | 6 | 10 | 100 | - | 8.5 | 47
P4HE5.0A-AU | SOD-123HE | Active | - | Y | UNI | 400 | 5 | 6.4 | 7 | 10 | 50 | - | 9.2 | 43.5
P4HE6.0A-AU | SOD-123HE | Active | - | Y | UNI | 400 | 6 | 6.67 | 7.37 | 10 | 50 | - | 10.3 | 38.8
P4HE6.5A-AU | SOD-123HE | Active | - | Y | UNI | 400 | 6.5 | 7.22 | 7.98 | 10 | 40 | - | 11.2 | 35.7
P4HE7.0A-AU | SOD-123HE | Active | - | Y | UNI | 400 | 7 | 7.78 | 8.6 | 10 | 40 | - | 12 | 33.3
P4HE7.5A-AU | SOD-123HE | Active | - | Y | UNI | 400 | 7.5 | 8.33 | 9.21 | 1 | 30 | - | 12.9 | 31
P4HE8.0A-AU | SOD-123HE | Active | - | Y | UNI | 400 | 8 | 8.89 | 9.83 | 1 | 5 | - | 13.6 | 29.4
P4HE8.5A-AU | SOD-123HE | Active | - | Y | UNI | 400 | 8.5 | 9.44 | 10.4 | 1 | 5 | - | 14.4 | 27.8
P4HE9.0A-AU | SOD-123HE | Active | - | Y | UNI | 400 | 9 | 10 | 11.1 | 1 | 0.5 | - | 15.4 | 26
P4HE10A-AU | SOD-123HE | Active | - | Y | UNI | 400 | 10 | 11.1 | 12.3 | 1 | 0.5 | - | 17 | 23.5
P4HE11A-AU | SOD-123HE | Active | - | Y | UNI | 400 | 11 | 12.2 | 13.5 | 1 | 0.5 | - | 18.2 | 22
P4HE12A-AU | SOD-123HE | Active | - | Y | UNI | 400 | 12 | 13.3 | 14.7 | 1 | 0.5 | - | 19.9 | 20.1
P4HE13A-AU | SOD-123HE | Active | - | Y | UNI | 400 | 13 | 14.4 | 15.9 | 1 | 0.1 | - | 21.5 | 18.6
P4HE14A-AU | SOD-123HE | Active | - | Y | UNI | 400 | 14 | 15.6 | 17.2 | 1 | 0.1 | - | 23.2 | 17.2
P4HE15A-AU | SOD-123HE | Active | - | Y | UNI | 400 | 15 | 16.7 | 18.5 | 1 | 0.1 | - | 24.4 | 16.4
P4HE16A-AU | SOD-123HE | Active | - | Y | UNI | 400 | 16 | 17.8 | 19.7 | 1 | 0.1 | - | 26 | 15.4
P4HE17A-AU | SOD-123HE | Active | - | Y | UNI | 400 | 17 | 18.9 | 20.9 | 1 | 0.1 | - | 27.6 | 14.5
P4HE18A-AU | SOD-123HE | Active | - | Y | UNI | 400 | 18 | 20 | 22.1 | 1 | 0.1 | - | 29.2 | 13.7
P4HE20A-AU | SOD-123HE | Active | - | Y | UNI | 400 | 20 | 22.2 | 24.5 | 1 | 0.1 | - | 32.4 | 12.3
P4HE22A-AU | SOD-123HE | Active | - | Y | UNI | 400 | 22 | 24.4 | 26.9 | 1 | 0.1 | - | 35.5 | 11.3
P4HE24A-AU | SOD-123HE | Active | - | Y | UNI | 400 | 24 | 26.7 | 29.5 | 1 | 0.1 | - | 38.9 | 10.3
P4HE26A-AU | SOD-123HE | Active | - | Y | UNI | 400 | 26 | 28.9 | 31.9 | 1 | 0.1 | - | 42.1 | 9.5
P4HE28A-AU | SOD-123HE | Active | - | Y | UNI | 400 | 28 | 31.1 | 34.4 | 1 | 0.1 | - | 45.4 | 8.8
P4HE30A-AU | SOD-123HE | Active | - | Y | UNI | 400 | 30 | 33.3 | 36.8 | 1 | 0.1 | - | 48.4 | 8.3
P4HE33A-AU | SOD-123HE | Active | - | Y | UNI | 400 | 33 | 36.7 | 40.6 | 1 | 0.1 | - | 53.3 | 7.5
P4HE36A-AU | SOD-123HE | Active | - | Y | UNI | 400 | 36 | 40 | 44.2 | 1 | 0.1 | - | 58.1 | 6.9
P4HE40A-AU | SOD-123HE | Active | - | Y | UNI | 400 | 40 | 44.4 | 49.1 | 1 | 0.1 | - | 64.5 | 6.2
P4HE43A-AU | SOD-123HE | Active | - | Y | UNI | 400 | 43 | 47.8 | 52.8 | 1 | 0.1 | - | 69.4 | 5.8
P4HE45A-AU | SOD-123HE | Active | - | Y | UNI | 400 | 45 | 50 | 55.3 | 1 | 0.1 | - | 72.7 | 5.5
P4HE48A-AU | SOD-123HE | Active | - | Y | UNI | 400 | 48 | 53.3 | 58.9 | 1 | 0.1 | - | 77.4 | 5.2
P4HE51A-AU | SOD-123HE | Active | - | Y | UNI | 400 | 51 | 56.7 | 62.7 | 1 | 0.1 | - | 82.4 | 4.9
P4HE54A-AU | SOD-123HE | Active | - | Y | UNI | 400 | 54 | 60 | 66.3 | 1 | 0.1 | - | 87.1 | 4.6
P4HE58A-AU | SOD-123HE | Active | - | Y | UNI | 400 | 58 | 64.4 | 71.2 | 1 | 0.1 | - | 93.6 | 4.3
P4HE60A-AU | SOD-123HE | Active | - | Y | UNI | 400 | 60 | 66.7 | 73.7 | 1 | 0.1 | - | 96.8 | 4.1
P4HE64A-AU | SOD-123HE | Active | - | Y | UNI | 400 | 64 | 71.1 | 78.6 | 1 | 0.1 | - | 103 | 3.9
1.5SMC10AS | SMC | NSND | - | - | UNI | 1500 | 8.55 | 9.5 | 10.5 | 1 | 10 | - | 14.5 | 103
1.5SMC11AS | SMC | NSND | - | - | UNI | 1500 | 9.4 | 10.5 | 11.6 | 1 | 5 | - | 15.6 | 96
1.5SMC12AS | SMC | NSND | - | - | UNI | 1500 | 10.2 | 11.4 | 12.6 | 1 | 5 | - | 16.7 | 90
1.5SMC13AS | SMC | NSND | - | - | UNI | 1500 | 11.1 | 12.4 | 13.7 | 1 | 1 | - | 18.2 | 82
1.5SMC15AS | SMC | NSND | - | - | UNI | 1500 | 12.8 | 14.3 | 15.8 | 1 | 1 | - | 21.2 | 71
1.5SMC16AS | SMC | NSND | - | - | UNI | 1500 | 13.6 | 15.2 | 16.8 | 1 | 1 | - | 22.5 | 67
1.5SMC18AS | SMC | NSND | - | - | UNI | 1500 | 15.3 | 17.1 | 18.9 | 1 | 1 | - | 25.2 | 59.5
1.5SMC20AS | SMC | NSND | - | - | UNI | 1500 | 17.1 | 19 | 21 | 1 | 1 | - | 27.7 | 54
1.5SMC22AS | SMC | NSND | - | - | UNI | 1500 | 18.8 | 20.9 | 23.1 | 1 | 1 | - | 30.6 | 49
1.5SMC24AS | SMC | NSND | - | - | UNI | 1500 | 20.5 | 22.8 | 25.2 | 1 | 1 | - | 33.2 | 45
1.5SMC27AS | SMC | NSND | - | - | UNI | 1500 | 23.1 | 25.7 | 28.4 | 1 | 1 | - | 37.5 | 40
1.5SMC30AS | SMC | NSND | - | - | UNI | 1500 | 25.6 | 28.5 | 31.5 | 1 | 1 | - | 41.4 | 36
1.5SMC33AS | SMC | NSND | - | - | UNI | 1500 | 28.2 | 31.4 | 34.7 | 1 | 1 | - | 45.7 | 33
1.5SMC36AS | SMC | NSND | - | - | UNI | 1500 | 30.8 | 34.2 | 37.8 | 1 | 1 | - | 49.9 | 30
1.5SMC39AS | SMC | NSND | - | - | UNI | 1500 | 33.3 | 37.1 | 41 | 1 | 1 | - | 53.9 | 28
1.5SMC43AS | SMC | NSND | - | - | UNI | 1500 | 36.8 | 40.9 | 45.2 | 1 | 1 | - | 59.3 | 25.3
1.5SMC47AS | SMC | NSND | - | - | UNI | 1500 | 40.2 | 44.7 | 49.4 | 1 | 1 | - | 64.8 | 23.2
1.5SMC51AS | SMC | NSND | - | - | UNI | 1500 | 43.6 | 48.5 | 53.6 | 1 | 1 | - | 70.1 | 21.4
1.5SMC56AS | SMC | NSND | - | - | UNI | 1500 | 47.8 | 53.2 | 58.8 | 1 | 1 | - | 77 | 19.5
1.5SMC62AS | SMC | NSND | - | - | UNI | 1500 | 53 | 58.9 | 65.1 | 1 | 1 | - | 85 | 17.7
1.5SMC68AS | SMC | NSND | - | - | UNI | 1500 | 58.1 | 64.6 | 71.4 | 1 | 1 | - | 92 | 16.3
1.5SMC75AS | SMC | NSND | - | - | UNI | 1500 | 64.1 | 71.3 | 78.8 | 1 | 1 | - | 103 | 14.6
1.5SMC82AS | SMC | NSND | - | - | UNI | 1500 | 70.1 | 77.9 | 86.1 | 1 | 1 | - | 113 | 13.3
1.5SMC91AS | SMC | NSND | - | - | UNI | 1500 | 77.8 | 86.5 | 95.5 | 1 | 1 | - | 125 | 12
1.5SMC100AS | SMC | NSND | - | - | UNI | 1500 | 85.5 | 95 | 105 | 1 | 1 | - | 137 | 11
1.5SMC110AS | SMC | NSND | - | - | UNI | 1500 | 94 | 105 | 116 | 1 | 1 | - | 152 | 9.9
1.5SMC120AS | SMC | NSND | - | - | UNI | 1500 | 102 | 114 | 126 | 1 | 1 | - | 165 | 9.1
1.5SMC130AS | SMC | NSND | - | - | UNI | 1500 | 111 | 124 | 137 | 1 | 1 | - | 179 | 8.4
1.5SMC150AS | SMC | NSND | - | - | UNI | 1500 | 128 | 143 | 158 | 1 | 1 | - | 207 | 7.2
1.5SMC160AS | SMC | NSND | - | - | UNI | 1500 | 136 | 152 | 168 | 1 | 1 | - | 219 | 6.8
1.5SMC170AS | SMC | NSND | - | - | UNI | 1500 | 145 | 162 | 179 | 1 | 1 | - | 234 | 6.4
1.5SMC180AS | SMC | NSND | - | - | UNI | 1500 | 154 | 171 | 189 | 1 | 1 | - | 246 | 6.1
1.5SMC200AS | SMC | NSND | - | - | UNI | 1500 | 171 | 190 | 210 | 1 | 1 | - | 274 | 5.5
1.5SMC220AS | SMC | NSND | - | - | UNI | 1500 | 185 | 209 | 231 | 1 | 1 | - | 328 | 4.6
1.5SMC250AS | SMC | NSND | - | - | UNI | 1500 | 214 | 237 | 263 | 1 | 1 | - | 344 | 4.5
1.5SMCJ8.5AS | SMC | NSND | - | - | UNI | 1500 | 8.5 | 9.44 | 10.82 | 1 | 25 | - | 14.4 | 104.2
1.5SMCJ9.0AS | SMC | NSND | - | - | UNI | 1500 | 9 | 10 | 11.5 | 1 | 10 | - | 15.4 | 97.4
1.5SMCJ10AS | SMC | NSND | - | - | UNI | 1500 | 10 | 11.1 | 12.8 | 1 | 5 | - | 17 | 88.2
1.5SMCJ11AS | SMC | NSND | - | - | UNI | 1500 | 11 | 12.2 | 14 | 1 | 1 | - | 18.2 | 82.4
1.5SMCJ12AS | SMC | NSND | - | - | UNI | 1500 | 12 | 13.3 | 15.3 | 1 | 1 | - | 19.9 | 75.3
1.5SMCJ13AS | SMC | NSND | - | - | UNI | 1500 | 13 | 14.4 | 16.5 | 1 | 1 | - | 21.5 | 69.7
1.5SMCJ14AS | SMC | NSND | - | - | UNI | 1500 | 14 | 15.6 | 17.9 | 1 | 1 | - | 23.2 | 64.7
1.5SMCJ15AS | SMC | NSND | - | - | UNI | 1500 | 15 | 16.7 | 19.2 | 1 | 1 | - | 24.4 | 61.5
1.5SMCJ16AS | SMC | NSND | - | - | UNI | 1500 | 16 | 17.8 | 20.5 | 1 | 1 | - | 26 | 57.7
1.5SMCJ17AS | SMC | NSND | - | - | UNI | 1500 | 17 | 18.9 | 21.7 | 1 | 1 | - | 27.6 | 53.3
1.5SMCJ18AS | SMC | NSND | - | - | UNI | 1500 | 18 | 20 | 23.3 | 1 | 1 | - | 29.2 | 51.4
1.5SMCJ20AS | SMC | NSND | - | - | UNI | 1500 | 20 | 22.2 | 25.5 | 1 | 1 | - | 32.4 | 46.3
1.5SMCJ22AS | SMC | NSND | - | - | UNI | 1500 | 22 | 24.4 | 28 | 1 | 1 | - | 35.5 | 42.2
1.5SMCJ24AS | SMC | NSND | - | - | UNI | 1500 | 24 | 26.7 | 30.7 | 1 | 1 | - | 38.9 | 38.6
1.5SMCJ26AS | SMC | NSND | - | - | UNI | 1500 | 26 | 28.9 | 33.2 | 1 | 1 | - | 42.1 | 35.6
1.5SMCJ28AS | SMC | NSND | - | - | UNI | 1500 | 28 | 31.1 | 35.8 | 1 | 1 | - | 45.4 | 33
1.5SMCJ30AS | SMC | NSND | - | - | UNI | 1500 | 30 | 33.3 | 38.3 | 1 | 1 | - | 48.4 | 31
1.5SMCJ33AS | SMC | NSND | - | - | UNI | 1500 | 33 | 36.7 | 42.2 | 1 | 1 | - | 53.3 | 28.1
1.5SMCJ36AS | SMC | NSND | - | - | UNI | 1500 | 36 | 40 | 46 | 1 | 1 | - | 58.1 | 25.8
1.5SMCJ40AS | SMC | NSND | - | - | UNI | 1500 | 40 | 44.4 | 51.1 | 1 | 1 | - | 64.5 | 23.2
1.5SMCJ43AS | SMC | NSND | - | - | UNI | 1500 | 43 | 47.8 | 55 | 1 | 1 | - | 69.4 | 21.6
1.5SMCJ45AS | SMC | NSND | - | - | UNI | 1500 | 45 | 50 | 57.5 | 1 | 1 | - | 72.7 | 20.6
1.5SMCJ48AS | SMC | NSND | - | - | UNI | 1500 | 48 | 53.3 | 61.3 | 1 | 1 | - | 77.4 | 19.4
1.5SMCJ51AS | SMC | NSND | - | - | UNI | 1500 | 51 | 56.7 | 65.2 | 1 | 1 | - | 82.4 | 18.2
1.5SMCJ54AS | SMC | NSND | - | - | UNI | 1500 | 54 | 60 | 69 | 1 | 1 | - | 87.1 | 17.2
1.5SMCJ58AS | SMC | NSND | - | - | UNI | 1500 | 58 | 64.4 | 74.1 | 1 | 1 | - | 93.6 | 16
1.5SMCJ60AS | SMC | NSND | - | - | UNI | 1500 | 60 | 66.7 | 76.7 | 1 | 1 | - | 96.8 | 15.5
1.5SMCJ64AS | SMC | NSND | - | - | UNI | 1500 | 64 | 71.1 | 81.8 | 1 | 1 | - | 103 | 14.6
1.5SMCJ70AS | SMC | NSND | - | - | UNI | 1500 | 70 | 77.8 | 89.5 | 1 | 1 | - | 113 | 13.3
1.5SMCJ75AS | SMC | NSND | - | - | UNI | 1500 | 75 | 83.3 | 95.8 | 1 | 1 | - | 121 | 12.4
1.5SMCJ78AS | SMC | NSND | - | - | UNI | 1500 | 78 | 86.7 | 99.7 | 1 | 1 | - | 126 | 11.4
1.5SMCJ85AS | SMC | NSND | - | - | UNI | 1500 | 85 | 94.4 | 108.2 | 1 | 1 | - | 137 | 10.4
1.5SMCJ90AS | SMC | NSND | - | - | UNI | 1500 | 90 | 100 | 115.5 | 1 | 1 | - | 146 | 10.3
1.5SMCJ100AS | SMC | NSND | - | - | UNI | 1500 | 100 | 111 | 128 | 1 | 1 | - | 162 | 9.3
1.5SMCJ110AS | SMC | NSND | - | - | UNI | 1500 | 110 | 122 | 140.5 | 1 | 1 | - | 177 | 8.4
1.5SMCJ120AS | SMC | NSND | - | - | UNI | 1500 | 120 | 133 | 153 | 1 | 1 | - | 193 | 7.9
1.5SMCJ130AS | SMC | NSND | - | - | UNI | 1500 | 130 | 144 | 165.5 | 1 | 1 | - | 209 | 7.2
1.5SMCJ150AS | SMC | NSND | - | - | UNI | 1500 | 150 | 167 | 192.5 | 1 | 1 | - | 243 | 6.2
1.5SMCJ160AS | SMC | NSND | - | - | UNI | 1500 | 160 | 178 | 205 | 1 | 1 | - | 259 | 5.8
1.5SMCJ170AS | SMC | NSND | - | - | UNI | 1500 | 170 | 189 | 217.5 | 1 | 1 | - | 275 | 5.5
1.5SMCJ180AS | SMC | NSND | - | - | UNI | 1500 | 180 | 198 | 230.4 | 1 | 1 | - | 292 | 5.1
1.5SMCJ190AS | SMC | NSND | - | - | UNI | 1500 | 190 | 209 | 243.2 | 1 | 1 | - | 308 | 4.8
1.5SMCJ200AS | SMC | NSND | - | - | UNI | 1500 | 200 | 220 | 256 | 1 | 1 | - | 324 | 4.6
1.5SMCJ210AS | SMC | NSND | - | - | UNI | 1500 | 210 | 231 | 268.8 | 1 | 1 | - | 340 | 4.4
1.5SMCJ220AS | SMC | NSND | - | - | UNI | 1500 | 220 | 242 | 281.6 | 1 | 1 | - | 356 | 4.2
P4KE10AS | DO-41 | Active | - | - | UNI | 400 | 8.55 | 9.5 | 10.5 | 1 | 10 | - | 14.5 | 29
P4KE11AS | DO-41 | Active | - | - | UNI | 400 | 9.4 | 10.5 | 11.6 | 1 | 5 | - | 15.6 | 27
P4KE12AS | DO-41 | Active | - | - | UNI | 400 | 10.2 | 11.4 | 12.6 | 1 | 1 | - | 16.7 | 25
P4KE13AS | DO-41 | Active | - | - | UNI | 400 | 11.1 | 12.4 | 13.7 | 1 | 1 | - | 18.2 | 23
P4KE15AS | DO-41 | Active | - | - | UNI | 400 | 12.8 | 14.3 | 15.8 | 1 | 1 | - | 21.2 | 20
P4KE16AS | DO-41 | Active | - | - | UNI | 400 | 13.6 | 15.2 | 16.8 | 1 | 1 | - | 22.5 | 19
P4KE18AS | DO-41 | Active | - | - | UNI | 400 | 15.3 | 17.1 | 18.9 | 1 | 1 | - | 25.2 | 17
P4KE20AS | DO-41 | Active | - | - | UNI | 400 | 17.1 | 19 | 21 | 1 | 1 | - | 27.7 | 15
P4KE22AS | DO-41 | Active | - | - | UNI | 400 | 18.8 | 20.9 | 23.1 | 1 | 1 | - | 30.6 | 14
P4KE24AS | DO-41 | Active | - | - | UNI | 400 | 20.5 | 22.8 | 25.2 | 1 | 1 | - | 33.2 | 13
P4KE27AS | DO-41 | Active | - | - | UNI | 400 | 23.1 | 25.7 | 28.4 | 1 | 1 | - | 37.5 | 11.2
P4KE30AS | DO-41 | Active | - | - | UNI | 400 | 25.6 | 28.5 | 31.5 | 1 | 1 | - | 41.4 | 10
P4KE33AS | DO-41 | Active | - | - | UNI | 400 | 28.2 | 31.4 | 34.7 | 1 | 1 | - | 45.7 | 9
P4KE36AS | DO-41 | Active | - | - | UNI | 400 | 30.8 | 34.2 | 37.8 | 1 | 1 | - | 49.9 | 8.4
P4KE39AS | DO-41 | Active | - | - | UNI | 400 | 33.3 | 37.1 | 41 | 1 | 1 | - | 53.9 | 7.8
P4KE43AS | DO-41 | Active | - | - | UNI | 400 | 36.8 | 40.9 | 45.2 | 1 | 1 | - | 59.3 | 7.1
P4KE47AS | DO-41 | Active | - | - | UNI | 400 | 40.2 | 44.7 | 49.4 | 1 | 1 | - | 64.8 | 5
P4KE51AS | DO-41 | Active | - | - | UNI | 400 | 43.6 | 48.5 | 53.6 | 1 | 1 | - | 70.1 | 6
P4KE56AS | DO-41 | Active | - | - | UNI | 400 | 47.8 | 53.2 | 58.8 | 1 | 1 | - | 77 | 5.5
P4KE62AS | DO-41 | Active | - | - | UNI | 400 | 53 | 58.9 | 65.1 | 1 | 1 | - | 85 | 5
P4KE68AS | DO-41 | Active | - | - | UNI | 400 | 58.1 | 64.6 | 71.4 | 1 | 1 | - | 92 | 4.6
P4KE75AS | DO-41 | Active | - | - | UNI | 400 | 64.1 | 71.3 | 78.8 | 1 | 1 | - | 103 | 4.1
P4KE82AS | DO-41 | Active | - | - | UNI | 400 | 70.1 | 77.9 | 86.1 | 1 | 1 | - | 113 | 3.7
P4KE91AS | DO-41 | Active | - | - | UNI | 400 | 77.8 | 86.5 | 95.5 | 1 | 1 | - | 125 | 3.4
P4KE100AS | DO-41 | Active | - | - | UNI | 400 | 85.5 | 95 | 105 | 1 | 1 | - | 137 | 3.1
P4KE110AS | DO-41 | Active | - | - | UNI | 400 | 94 | 105 | 116 | 1 | 1 | - | 152 | 2.8
P4KE120AS | DO-41 | Active | - | - | UNI | 400 | 102 | 114 | 126 | 1 | 1 | - | 165 | 2.5
P4KE130AS | DO-41 | Active | - | - | UNI | 400 | 111 | 124 | 137 | 1 | 1 | - | 179 | 2.3
P4KE150AS | DO-41 | Active | - | - | UNI | 400 | 128 | 143 | 158 | 1 | 1 | - | 207 | 2
P4KE160AS | DO-41 | Active | - | - | UNI | 400 | 136 | 152 | 168 | 1 | 1 | - | 219 | 1.9
P4KE170AS | DO-41 | Active | - | - | UNI | 400 | 145 | 162 | 179 | 1 | 1 | - | 234 | 1.8
P4KE180AS | DO-41 | Active | - | - | UNI | 400 | 154 | 171 | 189 | 1 | 1 | - | 246 | 1.7
P4KE200AS | DO-41 | Active | - | - | UNI | 400 | 171 | 190 | 210 | 1 | 1 | - | 274 | 1.5
P4KE220AS | DO-41 | Active | - | - | UNI | 400 | 185 | 209 | 231 | 1 | 1 | - | 328 | 1.2
P4KE250AS | DO-41 | Active | - | - | UNI | 400 | 214 | 237 | 263 | 1 | 1 | - | 344 | 1.2
P4KE10CAS | DO-41 | Active | - | - | BI | 400 | 8.55 | 9.5 | 10.5 | 1 | - | 20 | 14.5 | 29
P4KE11CAS | DO-41 | Active | - | - | BI | 400 | 9.4 | 10.5 | 11.6 | 1 | - | 10 | 15.6 | 27
P4KE12CAS | DO-41 | Active | - | - | BI | 400 | 10.2 | 11.4 | 12.6 | 1 | - | 1 | 16.7 | 25
P4KE13CAS | DO-41 | Active | - | - | BI | 400 | 11.1 | 12.4 | 13.7 | 1 | - | 1 | 18.2 | 23
P4KE15CAS | DO-41 | Active | - | - | BI | 400 | 12.8 | 14.3 | 15.8 | 1 | - | 1 | 21.2 | 20
P4KE16CAS | DO-41 | Active | - | - | BI | 400 | 13.6 | 15.2 | 16.8 | 1 | - | 1 | 22.5 | 19
P4KE18CAS | DO-41 | Active | - | - | BI | 400 | 15.3 | 17.1 | 18.9 | 1 | - | 1 | 25.2 | 17
P4KE20CAS | DO-41 | Active | - | - | BI | 400 | 17.1 | 19 | 21 | 1 | - | 1 | 27.7 | 15
P4KE22CAS | DO-41 | Active | - | - | BI | 400 | 18.8 | 20.9 | 23.1 | 1 | - | 1 | 30.6 | 14
P4KE24CAS | DO-41 | Active | - | - | BI | 400 | 20.5 | 22.8 | 25.2 | 1 | - | 1 | 33.2 | 13
P4KE27CAS | DO-41 | Active | - | - | BI | 400 | 23.1 | 25.7 | 28.4 | 1 | - | 1 | 37.5 | 11.2
P4KE30CAS | DO-41 | Active | - | - | BI | 400 | 25.6 | 28.5 | 31.5 | 1 | - | 1 | 41.4 | 10
P4KE33CAS | DO-41 | Active | - | - | BI | 400 | 28.2 | 31.4 | 34.7 | 1 | - | 1 | 45.7 | 9
P4KE36CAS | DO-41 | Active | - | - | BI | 400 | 30.8 | 34.2 | 37.8 | 1 | - | 1 | 49.9 | 8.4
P4KE39CAS | DO-41 | Active | - | - | BI | 400 | 33.3 | 37.1 | 41 | 1 | - | 1 | 53.9 | 7.8
P4KE43CAS | DO-41 | Active | - | - | BI | 400 | 36.8 | 40.9 | 45.2 | 1 | - | 1 | 59.3 | 7.1
P4KE47CAS | DO-41 | Active | - | - | BI | 400 | 40.2 | 44.7 | 49.4 | 1 | - | 1 | 64.8 | 5
P4KE51CAS | DO-41 | Active | - | - | BI | 400 | 43.6 | 48.5 | 53.6 | 1 | - | 1 | 70.1 | 6
P4KE56CAS | DO-41 | Active | - | - | BI | 400 | 47.8 | 53.2 | 58.8 | 1 | - | 1 | 77 | 5.5
P4KE62CAS | DO-41 | Active | - | - | BI | 400 | 53 | 58.9 | 65.1 | 1 | - | 1 | 85 | 5
P4KE68CAS | DO-41 | Active | - | - | BI | 400 | 58.1 | 64.6 | 71.4 | 1 | - | 1 | 92 | 4.6
P4KE75CAS | DO-41 | Active | - | - | BI | 400 | 64.1 | 71.3 | 78.8 | 1 | - | 1 | 103 | 4.1
P4KE82CAS | DO-41 | Active | - | - | BI | 400 | 70.1 | 77.9 | 86.1 | 1 | - | 1 | 113 | 3.7
P4KE91CAS | DO-41 | Active | - | - | BI | 400 | 77.8 | 86.5 | 95.5 | 1 | - | 1 | 125 | 3.4
P4KE100CAS | DO-41 | Active | - | - | BI | 400 | 85.5 | 95 | 105 | 1 | - | 1 | 137 | 3.1
P4KE110CAS | DO-41 | Active | - | - | BI | 400 | 94 | 105 | 116 | 1 | - | 1 | 152 | 2.8
P4KE120CAS | DO-41 | Active | - | - | BI | 400 | 102 | 114 | 126 | 1 | - | 1 | 165 | 2.5
P4KE130CAS | DO-41 | Active | - | - | BI | 400 | 111 | 124 | 137 | 1 | - | 1 | 179 | 2.3
P4KE150CAS | DO-41 | Active | - | - | BI | 400 | 128 | 143 | 158 | 1 | - | 1 | 207 | 2
P4KE160CAS | DO-41 | Active | - | - | BI | 400 | 136 | 152 | 168 | 1 | - | 1 | 219 | 1.9
P4KE170CAS | DO-41 | Active | - | - | BI | 400 | 145 | 162 | 179 | 1 | - | 1 | 234 | 1.8
P4KE180CAS | DO-41 | Active | - | - | BI | 400 | 154 | 171 | 189 | 1 | - | 1 | 246 | 1.7
P4KE200CAS | DO-41 | Active | - | - | BI | 400 | 171 | 190 | 210 | 1 | - | 1 | 274 | 1.5
P4KE220CAS | DO-41 | Active | - | - | BI | 400 | 185 | 209 | 231 | 1 | - | 1 | 328 | 1.2
P4KE250CAS | DO-41 | Active | - | - | BI | 400 | 214 | 237 | 263 | 1 | - | 1 | 344 | 1.2
P4SMA10AS | SMA | Active | - | - | UNI | 400 | 8.55 | 9.5 | 10.5 | 1 | 20 | - | 14.5 | 29
P4SMA11AS | SMA | Active | - | - | UNI | 400 | 9.4 | 10.5 | 11.6 | 1 | 10 | - | 15.6 | 27
P4SMA12AS | SMA | Active | - | - | UNI | 400 | 10.2 | 11.4 | 12.6 | 1 | 1 | - | 16.7 | 25
P4SMA13AS | SMA | Active | - | - | UNI | 400 | 11.1 | 12.4 | 13.7 | 1 | 1 | - | 18.2 | 23
P4SMA15AS | SMA | Active | - | - | UNI | 400 | 12.8 | 14.3 | 15.8 | 1 | 1 | - | 21.2 | 20
P4SMA16AS | SMA | Active | - | - | UNI | 400 | 13.6 | 15.2 | 16.8 | 1 | 1 | - | 22.5 | 19
P4SMA18AS | SMA | Active | - | - | UNI | 400 | 15.3 | 17.1 | 18.9 | 1 | 1 | - | 25.2 | 17
P4SMA20AS | SMA | Active | - | - | UNI | 400 | 17.1 | 19 | 21 | 1 | 1 | - | 27.7 | 15
P4SMA22AS | SMA | Active | - | - | UNI | 400 | 18.8 | 20.9 | 23.1 | 1 | 1 | - | 30.6 | 14
P4SMA24AS | SMA | Active | - | - | UNI | 400 | 20.5 | 22.8 | 25.2 | 1 | 1 | - | 33.2 | 13
P4SMA27AS | SMA | Active | - | - | UNI | 400 | 23.1 | 25.7 | 28.4 | 1 | 1 | - | 37.5 | 11.2
P4SMA30AS | SMA | Active | - | - | UNI | 400 | 25.6 | 28.5 | 31.5 | 1 | 1 | - | 41.4 | 10
P4SMA33AS | SMA | Active | - | - | UNI | 400 | 28.2 | 31.4 | 34.7 | 1 | 1 | - | 45.7 | 9
P4SMA36AS | SMA | Active | - | - | UNI | 400 | 30.8 | 34.2 | 37.8 | 1 | 1 | - | 49.9 | 8.4
P4SMA39AS | SMA | Active | - | - | UNI | 400 | 33.3 | 37.1 | 41 | 1 | 1 | - | 53.9 | 7.8
P4SMA43AS | SMA | Active | - | - | UNI | 400 | 36.8 | 40.9 | 45.2 | 1 | 1 | - | 59.3 | 7.1
P4SMA47AS | SMA | Active | - | - | UNI | 400 | 40.2 | 44.7 | 49.4 | 1 | 1 | - | 64.8 | 5
P4SMA51AS | SMA | Active | - | - | UNI | 400 | 43.6 | 48.5 | 53.6 | 1 | 1 | - | 70.1 | 6
P4SMA56AS | SMA | Active | - | - | UNI | 400 | 47.8 | 53.2 | 58.8 | 1 | 1 | - | 77 | 5.5
P4SMA62AS | SMA | Active | - | - | UNI | 400 | 53 | 58.9 | 65.1 | 1 | 1 | - | 85 | 5
P4SMA68AS | SMA | Active | - | - | UNI | 400 | 58.1 | 64.6 | 71.4 | 1 | 1 | - | 92 | 4.6
P4SMA75AS | SMA | Active | - | - | UNI | 400 | 64.1 | 71.3 | 78.8 | 1 | 1 | - | 103 | 4.1
P4SMA82AS | SMA | Active | - | - | UNI | 400 | 70.1 | 77.9 | 86.1 | 1 | 1 | - | 113 | 3.7
P4SMA91AS | SMA | Active | - | - | UNI | 400 | 77.8 | 86.5 | 95.5 | 1 | 1 | - | 125 | 3.4
P4SMA100AS | SMA | Active | - | - | UNI | 400 | 85.5 | 95 | 105 | 1 | 1 | - | 137 | 3.1
P4SMA110AS | SMA | Active | - | - | UNI | 400 | 94 | 105 | 116 | 1 | 1 | - | 152 | 2.8
P4SMA120AS | SMA | Active | - | - | UNI | 400 | 102 | 114 | 126 | 1 | 1 | - | 165 | 2.5
P4SMA130AS | SMA | Active | - | - | UNI | 400 | 111 | 124 | 137 | 1 | 1 | - | 179 | 2.3
P4SMA150AS | SMA | Active | - | - | UNI | 400 | 128 | 143 | 158 | 1 | 1 | - | 207 | 2
P4SMA160AS | SMA | Active | - | - | UNI | 400 | 136 | 152 | 168 | 1 | 1 | - | 219 | 1.9
P4SMA170AS | SMA | Active | - | - | UNI | 400 | 145 | 162 | 179 | 1 | 1 | - | 234 | 1.8
P4SMA180AS | SMA | Active | - | - | UNI | 400 | 154 | 171 | 189 | 1 | 1 | - | 246 | 1.7
P4SMA200AS | SMA | Active | - | - | UNI | 400 | 171 | 190 | 210 | 1 | 1 | - | 274 | 1.5
P4SMA220AS | SMA | Active | - | - | UNI | 400 | 185 | 209 | 231 | 1 | 1 | - | 328 | 1.2
P4SMA250AS | SMA | Active | - | - | UNI | 400 | 214 | 237 | 263 | 1 | 1 | - | 344 | 1.2
P4SMA10CAS | SMA | Active | - | - | BI | 400 | 8.55 | 9.5 | 10.5 | 10 | - | 20 | 14.5 | 29
P4SMA11CAS | SMA | Active | - | - | BI | 400 | 9.4 | 10.5 | 11.6 | 5 | - | 10 | 15.6 | 27
P4SMA12CAS | SMA | Active | - | - | BI | 400 | 10.2 | 11.4 | 12.6 | 1 | - | 1 | 16.7 | 25
P4SMA13CAS | SMA | Active | - | - | BI | 400 | 11.1 | 12.4 | 13.7 | 1 | - | 1 | 18.2 | 23
P4SMA15CAS | SMA | Active | - | - | BI | 400 | 12.8 | 14.3 | 15.8 | 1 | - | 1 | 21.2 | 20
P4SMA16CAS | SMA | Active | - | - | BI | 400 | 13.6 | 15.2 | 16.8 | 1 | - | 1 | 22.5 | 19
P4SMA18CAS | SMA | Active | - | - | BI | 400 | 15.3 | 17.1 | 18.9 | 1 | - | 1 | 25.2 | 17
P4SMA20CAS | SMA | Active | - | - | BI | 400 | 17.1 | 19 | 21 | 1 | - | 1 | 27.7 | 15
P4SMA22CAS | SMA | Active | - | - | BI | 400 | 18.8 | 20.9 | 23.1 | 1 | - | 1 | 30.6 | 14
P4SMA24CAS | SMA | Active | - | - | BI | 400 | 20.5 | 22.8 | 25.2 | 1 | - | 1 | 33.2 | 13
P4SMA27CAS | SMA | Active | - | - | BI | 400 | 23.1 | 25.7 | 28.4 | 1 | - | 1 | 37.5 | 11.2
P4SMA30CAS | SMA | Active | - | - | BI | 400 | 25.6 | 28.5 | 31.5 | 1 | - | 1 | 41.4 | 10
P4SMA33CAS | SMA | Active | - | - | BI | 400 | 28.2 | 31.4 | 34.7 | 1 | - | 1 | 45.7 | 9
P4SMA36CAS | SMA | Active | - | - | BI | 400 | 30.8 | 34.2 | 37.8 | 1 | - | 1 | 49.9 | 8.4
P4SMA39CAS | SMA | Active | - | - | BI | 400 | 33.3 | 37.1 | 41 | 1 | - | 1 | 53.9 | 7.8
P4SMA43CAS | SMA | Active | - | - | BI | 400 | 36.8 | 40.9 | 45.2 | 1 | - | 1 | 59.3 | 7.1
P4SMA47CAS | SMA | Active | - | - | BI | 400 | 40.2 | 44.7 | 49.4 | 1 | - | 1 | 64.8 | 5
P4SMA51CAS | SMA | Active | - | - | BI | 400 | 43.6 | 48.5 | 53.6 | 1 | - | 1 | 70.1 | 6
P4SMA56CAS | SMA | Active | - | - | BI | 400 | 47.8 | 53.2 | 58.8 | 1 | - | 1 | 77 | 5.5
P4SMA62CAS | SMA | Active | - | - | BI | 400 | 53 | 58.9 | 65.1 | 1 | - | 1 | 85 | 5
P4SMA68CAS | SMA | Active | - | - | BI | 400 | 58.1 | 64.6 | 71.4 | 1 | - | 1 | 92 | 4.6
P4SMA75CAS | SMA | Active | - | - | BI | 400 | 64.1 | 71.3 | 78.8 | 1 | - | 1 | 103 | 4.1
P4SMA82CAS | SMA | Active | - | - | BI | 400 | 70.1 | 77.9 | 86.1 | 1 | - | 1 | 113 | 3.7
P4SMA91CAS | SMA | Active | - | - | BI | 400 | 77.8 | 86.5 | 95.5 | 1 | - | 1 | 125 | 3.4
P4SMA100CAS | SMA | Active | - | - | BI | 400 | 85.5 | 95 | 105 | 1 | - | 1 | 137 | 3.1
P4SMA110CAS | SMA | Active | - | - | BI | 400 | 94 | 105 | 116 | 1 | - | 1 | 152 | 2.8
P4SMA120CAS | SMA | Active | - | - | BI | 400 | 102 | 114 | 126 | 1 | - | 1 | 165 | 2.5
P4SMA130CAS | SMA | Active | - | - | BI | 400 | 111 | 124 | 137 | 1 | - | 1 | 179 | 2.3
P4SMA150CAS | SMA | Active | - | - | BI | 400 | 128 | 143 | 158 | 1 | - | 1 | 207 | 2
P4SMA160CAS | SMA | Active | - | - | BI | 400 | 136 | 152 | 168 | 1 | - | 1 | 219 | 1.9
P4SMA170CAS | SMA | Active | - | - | BI | 400 | 145 | 162 | 179 | 1 | - | 1 | 234 | 1.8
P4SMA180CAS | SMA | Active | - | - | BI | 400 | 154 | 171 | 189 | 1 | - | 1 | 246 | 1.7
P4SMA200CAS | SMA | Active | - | - | BI | 400 | 171 | 190 | 210 | 1 | - | 1 | 274 | 1.5
P4SMA220CAS | SMA | Active | - | - | BI | 400 | 185 | 209 | 231 | 1 | - | 1 | 328 | 1.2
P4SMA250CAS | SMA | Active | - | - | BI | 400 | 214 | 237 | 263 | 1 | - | 1 | 344 | 1.2
P4SMAJ8.5AS | SMA | Active | - | - | UNI | 400 | 8.5 | 9.44 | 10.4 | 1 | 10 | - | 14.4 | 27.7
P4SMAJ9.0AS | SMA | Active | - | - | UNI | 400 | 9 | 10 | 11.1 | 1 | 5 | - | 15.4 | 26
P4SMAJ10AS | SMA | Active | - | - | UNI | 400 | 10 | 11.1 | 12.3 | 1 | 5 | - | 17 | 23.5
P4SMAJ11AS | SMA | Active | - | - | UNI | 400 | 11 | 12.2 | 13.5 | 1 | 1 | - | 18.2 | 22
P4SMAJ12AS | SMA | Active | - | - | UNI | 400 | 12 | 13.3 | 14.7 | 1 | 1 | - | 19.9 | 20.1
P4SMAJ13AS | SMA | Active | - | - | UNI | 400 | 13 | 14.4 | 15.9 | 1 | 1 | - | 21.5 | 18.6
P4SMAJ14AS | SMA | Active | - | - | UNI | 400 | 14 | 15.6 | 17.2 | 1 | 1 | - | 23.2 | 17.2
P4SMAJ15AS | SMA | Active | - | - | UNI | 400 | 15 | 16.7 | 18.5 | 1 | 1 | - | 24.4 | 16.4
P4SMAJ16AS | SMA | Active | - | - | UNI | 400 | 16 | 17.8 | 19.7 | 1 | 1 | - | 26 | 15.3
P4SMAJ17AS | SMA | Active | - | - | UNI | 400 | 17 | 18.9 | 20.9 | 1 | 1 | - | 27.6 | 14.5
P4SMAJ18AS | SMA | Active | - | - | UNI | 400 | 18 | 20 | 22.1 | 1 | 1 | - | 29.2 | 13.7
P4SMAJ20AS | SMA | Active | - | - | UNI | 400 | 20 | 22.2 | 24.5 | 1 | 1 | - | 32.4 | 12.3
P4SMAJ22AS | SMA | Active | - | - | UNI | 400 | 22 | 24.4 | 26.9 | 1 | 1 | - | 35.5 | 11.2
P4SMAJ24AS | SMA | Active | - | - | UNI | 400 | 24 | 26.7 | 29.5 | 1 | 1 | - | 38.9 | 10.3
P4SMAJ26AS | SMA | Active | - | - | UNI | 400 | 26 | 28.9 | 31.9 | 1 | 1 | - | 42.1 | 9.5
P4SMAJ28AS | SMA | Active | - | - | UNI | 400 | 28 | 31.1 | 34.4 | 1 | 1 | - | 45.4 | 8.8
P4SMAJ30AS | SMA | Active | - | - | UNI | 400 | 30 | 33.3 | 36.8 | 1 | 1 | - | 48.4 | 8.3
P4SMAJ33AS | SMA | Active | - | - | UNI | 400 | 33 | 36.7 | 40.6 | 1 | 1 | - | 53.3 | 7.5
P4SMAJ36AS | SMA | Active | - | - | UNI | 400 | 36 | 40 | 44.2 | 1 | 1 | - | 58.1 | 6.9
P4SMAJ40AS | SMA | Active | - | - | UNI | 400 | 40 | 44.4 | 49.1 | 1 | 1 | - | 64.5 | 6.2
P4SMAJ43AS | SMA | Active | - | - | UNI | 400 | 43 | 47.8 | 52.8 | 1 | 1 | - | 69.4 | 5.7
P4SMAJ45AS | SMA | Active | - | - | UNI | 400 | 45 | 50 | 55.3 | 1 | 1 | - | 72.7 | 5.5
P4SMAJ48AS | SMA | Active | - | - | UNI | 400 | 48 | 53.3 | 58.9 | 1 | 1 | - | 77.4 | 5.2
P4SMAJ51AS | SMA | Active | - | - | UNI | 400 | 51 | 56.7 | 62.7 | 1 | 1 | - | 82.4 | 4.9
P4SMAJ54AS | SMA | Active | - | - | UNI | 400 | 54 | 60 | 66.3 | 1 | 1 | - | 87.1 | 4.6
P4SMAJ58AS | SMA | Active | - | - | UNI | 400 | 58 | 64.4 | 71.2 | 1 | 1 | - | 93.6 | 4.3
P4SMAJ60AS | SMA | Active | - | - | UNI | 400 | 60 | 66.7 | 73.7 | 1 | 1 | - | 96.8 | 4.1
P4SMAJ64AS | SMA | Active | - | - | UNI | 400 | 64 | 71.1 | 78.6 | 1 | 1 | - | 103 | 3.9
P4SMAJ70AS | SMA | Active | - | - | UNI | 400 | 70 | 77.8 | 86 | 1 | 1 | - | 113 | 3.5
P4SMAJ75AS | SMA | Active | - | - | UNI | 400 | 75 | 83.3 | 92.1 | 1 | 1 | - | 121 | 3.3
P4SMAJ78AS | SMA | Active | - | - | UNI | 400 | 78 | 86.7 | 95.8 | 1 | 1 | - | 126 | 3.2
P4SMAJ85AS | SMA | Active | - | - | UNI | 400 | 85 | 94.4 | 104 | 1 | 1 | - | 137 | 2.9
P4SMAJ90AS | SMA | Active | - | - | UNI | 400 | 90 | 100 | 111 | 1 | 1 | - | 146 | 2.7
P4SMAJ100AS | SMA | Active | - | - | UNI | 400 | 100 | 111 | 123 | 1 | 1 | - | 162 | 2.5
P4SMAJ110AS | SMA | Active | - | - | UNI | 400 | 110 | 122 | 135 | 1 | 1 | - | 177 | 2.3
P4SMAJ120AS | SMA | Active | - | - | UNI | 400 | 120 | 133 | 147 | 1 | 1 | - | 193 | 2
P4SMAJ130AS | SMA | Active | - | - | UNI | 400 | 130 | 144 | 159 | 1 | 1 | - | 209 | 1.9
P4SMAJ150AS | SMA | Active | - | - | UNI | 400 | 150 | 167 | 185 | 1 | 1 | - | 243 | 1.6
P4SMAJ160AS | SMA | Active | - | - | UNI | 400 | 160 | 178 | 197 | 1 | 1 | - | 259 | 1.5
P4SMAJ170AS | SMA | Active | - | - | UNI | 400 | 170 | 189 | 209 | 1 | 1 | - | 275 | 1.4
P4SMAJ180AS | SMA | Active | - | - | UNI | 400 | 180 | 198 | 222 | 1 | 1 | - | 292 | 1.3
P4SMAJ190AS | SMA | Active | - | - | UNI | 400 | 190 | 209 | 243.2 | 1 | 1 | - | 308 | 1.3
P4SMAJ200AS | SMA | Active | - | - | UNI | 400 | 200 | 220 | 247 | 1 | 1 | - | 324 | 1.2
P4SMAJ210AS | SMA | Active | - | - | UNI | 400 | 210 | 231 | 268.8 | 1 | 1 | - | 340 | 1.2
P4SMAJ220AS | SMA | Active | - | - | UNI | 400 | 220 | 242 | 272 | 1 | 1 | - | 356 | 1.1
P4SMAJ8.5CAS | SMA | Active | - | - | BI | 400 | 8.5 | 9.44 | 10.4 | 1 | - | 20 | 14.4 | 27.7
P4SMAJ9.0CAS | SMA | Active | - | - | BI | 400 | 9 | 10 | 11.1 | 1 | - | 5 | 15.4 | 26
P4SMAJ10CAS | SMA | Active | - | - | BI | 400 | 10 | 11.1 | 12.3 | 1 | - | 5 | 17 | 23.5
P4SMAJ11CAS | SMA | Active | - | - | BI | 400 | 11 | 12.2 | 13.5 | 1 | - | 1 | 18.2 | 22
P4SMAJ12CAS | SMA | Active | - | - | BI | 400 | 12 | 13.3 | 14.7 | 1 | - | 1 | 19.9 | 20.1
P4SMAJ13CAS | SMA | Active | - | - | BI | 400 | 13 | 14.4 | 15.9 | 1 | - | 1 | 21.5 | 18.6
P4SMAJ14CAS | SMA | Active | - | - | BI | 400 | 14 | 15.6 | 17.2 | 1 | - | 1 | 23.2 | 17.2
P4SMAJ15CAS | SMA | Active | - | - | BI | 400 | 15 | 16.7 | 18.5 | 1 | - | 1 | 24.4 | 16.4
P4SMAJ16CAS | SMA | Active | - | - | BI | 400 | 16 | 17.8 | 19.7 | 1 | - | 1 | 26 | 15.3
P4SMAJ17CAS | SMA | Active | - | - | BI | 400 | 17 | 18.9 | 20.9 | 1 | - | 1 | 27.6 | 14.5
P4SMAJ18CAS | SMA | Active | - | - | BI | 400 | 18 | 20 | 22.1 | 1 | - | 1 | 29.2 | 13.7
P4SMAJ20CAS | SMA | Active | - | - | BI | 400 | 20 | 22.2 | 24.5 | 1 | - | 1 | 32.4 | 12.3
P4SMAJ22CAS | SMA | Active | - | - | BI | 400 | 22 | 24.4 | 26.9 | 1 | - | 1 | 35.5 | 11.2
P4SMAJ24CAS | SMA | Active | - | - | BI | 400 | 24 | 26.7 | 29.5 | 1 | - | 1 | 38.9 | 10.3
P4SMAJ26CAS | SMA | Active | - | - | BI | 400 | 26 | 28.9 | 31.9 | 1 | - | 1 | 42.1 | 9.5
P4SMAJ28CAS | SMA | Active | - | - | BI | 400 | 28 | 31.1 | 34.4 | 1 | - | 1 | 45.4 | 8.8
P4SMAJ30CAS | SMA | Active | - | - | BI | 400 | 30 | 33.3 | 36.8 | 1 | - | 1 | 48.4 | 8.3
P4SMAJ33CAS | SMA | Active | - | - | BI | 400 | 33 | 36.7 | 40.6 | 1 | - | 1 | 53.3 | 7.5
P4SMAJ36CAS | SMA | Active | - | - | BI | 400 | 36 | 40 | 44.2 | 1 | - | 1 | 58.1 | 6.9
P4SMAJ40CAS | SMA | Active | - | - | BI | 400 | 40 | 44.4 | 49.1 | 1 | - | 1 | 64.5 | 6.2
P4SMAJ43CAS | SMA | Active | - | - | BI | 400 | 43 | 47.8 | 52.8 | 1 | - | 1 | 69.4 | 5.7
P4SMAJ45CAS | SMA | Active | - | - | BI | 400 | 45 | 50 | 55.3 | 1 | - | 1 | 72.7 | 5.5
P4SMAJ48CAS | SMA | Active | - | - | BI | 400 | 48 | 53.3 | 58.9 | 1 | - | 1 | 77.4 | 5.2
P4SMAJ51CAS | SMA | Active | - | - | BI | 400 | 51 | 56.7 | 62.7 | 1 | - | 1 | 82.4 | 4.9
P4SMAJ54CAS | SMA | Active | - | - | BI | 400 | 54 | 60 | 66.3 | 1 | - | 1 | 87.1 | 4.6
P4SMAJ58CAS | SMA | Active | - | - | BI | 400 | 58 | 64.4 | 71.2 | 1 | - | 1 | 93.6 | 4.3
P4SMAJ60CAS | SMA | Active | - | - | BI | 400 | 60 | 66.7 | 73.7 | 1 | - | 1 | 96.8 | 4.1
P4SMAJ64CAS | SMA | Active | - | - | BI | 400 | 64 | 71.1 | 78.6 | 1 | - | 1 | 103 | 3.9
P4SMAJ70CAS | SMA | Active | - | - | BI | 400 | 70 | 77.8 | 86 | 1 | - | 1 | 113 | 3.5
P4SMAJ75CAS | SMA | Active | - | - | BI | 400 | 75 | 83.3 | 92.1 | 1 | - | 1 | 121 | 3.3
P4SMAJ78CAS | SMA | Active | - | - | BI | 400 | 78 | 86.7 | 95.8 | 1 | - | 1 | 126 | 3.2
P4SMAJ85CAS | SMA | Active | - | - | BI | 400 | 85 | 94.4 | 104 | 1 | - | 1 | 137 | 2.9
P4SMAJ90CAS | SMA | Active | - | - | BI | 400 | 90 | 100 | 111 | 1 | - | 1 | 146 | 2.7
P4SMAJ100CAS | SMA | Active | - | - | BI | 400 | 100 | 111 | 123 | 1 | - | 1 | 162 | 2.5
P4SMAJ110CAS | SMA | Active | - | - | BI | 400 | 110 | 122 | 135 | 1 | - | 1 | 177 | 2.3
P4SMAJ120CAS | SMA | Active | - | - | BI | 400 | 120 | 133 | 147 | 1 | - | 1 | 193 | 2
P4SMAJ130CAS | SMA | Active | - | - | BI | 400 | 130 | 144 | 159 | 1 | - | 1 | 209 | 1.9
P4SMAJ150CAS | SMA | Active | - | - | BI | 400 | 150 | 167 | 185 | 1 | - | 1 | 243 | 1.6
P4SMAJ160CAS | SMA | Active | - | - | BI | 400 | 160 | 178 | 197 | 1 | - | 1 | 259 | 1.5
P4SMAJ170CAS | SMA | Active | - | - | BI | 400 | 170 | 189 | 209 | 1 | - | 1 | 275 | 1.4
P4SMAJ180CAS | SMA | Active | - | - | BI | 400 | 180 | 198 | 222 | 1 | - | 1 | 292 | 1.3
P4SMAJ190CAS | SMA | Active | - | - | BI | 400 | 190 | 209 | 243.2 | 1 | - | 1 | 308 | 1.3
P4SMAJ200CAS | SMA | Active | - | - | BI | 400 | 200 | 220 | 247 | 1 | - | 1 | 324 | 1.2
P4SMAJ210CAS | SMA | Active | - | - | BI | 400 | 210 | 231 | 268.8 | 1 | - | 1 | 340 | 1.2
P4SMAJ220CAS | SMA | Active | - | - | BI | 400 | 220 | 242 | 272 | 1 | - | 1 | 356 | 1.1
P6KE10AS | DO-15 | Active | - | - | UNI | 600 | 8.55 | 9.5 | 10.5 | 1 | 10 | - | 14.5 | 41
P6KE11AS | DO-15 | Active | - | - | UNI | 600 | 9.4 | 10.5 | 11.6 | 1 | 5 | - | 15.6 | 38
P6KE12AS | DO-15 | Active | - | - | UNI | 600 | 10.2 | 11.4 | 12.6 | 1 | 5 | - | 16.7 | 36
P6KE13AS | DO-15 | Active | - | - | UNI | 600 | 11.1 | 12.4 | 13.7 | 1 | 1 | - | 18.2 | 33
P6KE15AS | DO-15 | Active | - | - | UNI | 600 | 12.8 | 14.3 | 15.8 | 1 | 1 | - | 21.2 | 28
P6KE16AS | DO-15 | Active | - | - | UNI | 600 | 13.6 | 15.2 | 16.8 | 1 | 1 | - | 22.5 | 27
P6KE18AS | DO-15 | Active | - | - | UNI | 600 | 15.3 | 17.1 | 18.9 | 1 | 1 | - | 25.2 | 24
P6KE20AS | DO-15 | Active | - | - | UNI | 600 | 17.1 | 19 | 21 | 1 | 1 | - | 27.7 | 22
P6KE22AS | DO-15 | Active | - | - | UNI | 600 | 18.8 | 20.9 | 23.1 | 1 | 1 | - | 30.6 | 20
P6KE24AS | DO-15 | Active | - | - | UNI | 600 | 20.5 | 22.8 | 25.2 | 1 | 1 | - | 33.2 | 18
P6KE27AS | DO-15 | Active | - | - | UNI | 600 | 23.1 | 25.7 | 28.4 | 1 | 1 | - | 37.5 | 16
P6KE30AS | DO-15 | Active | - | - | UNI | 600 | 25.6 | 28.5 | 31.5 | 1 | 1 | - | 41.4 | 14.4
P6KE33AS | DO-15 | Active | - | - | UNI | 600 | 28.2 | 31.4 | 34.7 | 1 | 1 | - | 45.7 | 13.2
P6KE36AS | DO-15 | Active | - | - | UNI | 600 | 30.8 | 34.2 | 37.8 | 1 | 1 | - | 49.9 | 12
P6KE39AS | DO-15 | Active | - | - | UNI | 600 | 33.3 | 37.1 | 41 | 1 | 1 | - | 53.9 | 11.2
P6KE43AS | DO-15 | Active | - | - | UNI | 600 | 36.8 | 40.9 | 45.2 | 1 | 1 | - | 59.3 | 10.1
P6KE47AS | DO-15 | Active | - | - | UNI | 600 | 40.2 | 44.7 | 49.4 | 1 | 1 | - | 64.8 | 9.3
P6KE51AS | DO-15 | Active | - | - | UNI | 600 | 43.6 | 48.5 | 53.6 | 1 | 1 | - | 70.1 | 8.6
P6KE56AS | DO-15 | Active | - | - | UNI | 600 | 47.8 | 53.2 | 58.8 | 1 | 1 | - | 77 | 7.8
P6KE62AS | DO-15 | Active | - | - | UNI | 600 | 53 | 58.9 | 65.1 | 1 | 1 | - | 85 | 7.1
P6KE68AS | DO-15 | Active | - | - | UNI | 600 | 58.1 | 64.6 | 71.4 | 1 | 1 | - | 92 | 6.5
P6KE75AS | DO-15 | Active | - | - | UNI | 600 | 64.1 | 71.3 | 78.8 | 1 | 1 | - | 103 | 5.8
P6KE82AS | DO-15 | Active | - | - | UNI | 600 | 70.1 | 77.9 | 86.1 | 1 | 1 | - | 113 | 5.3
P6KE91AS | DO-15 | Active | - | - | UNI | 600 | 77.8 | 86.5 | 95.5 | 1 | 1 | - | 125 | 4.8
P6KE100AS | DO-15 | Active | - | - | UNI | 600 | 85.5 | 95 | 105 | 1 | 1 | - | 137 | 4.4
P6KE110AS | DO-15 | Active | - | - | UNI | 600 | 94 | 105 | 116 | 1 | 1 | - | 152 | 4
P6KE120AS | DO-15 | Active | - | - | UNI | 600 | 102 | 114 | 126 | 1 | 1 | - | 165 | 3.6
P6KE130AS | DO-15 | Active | - | - | UNI | 600 | 111 | 124 | 137 | 1 | 1 | - | 179 | 3.3
P6KE150AS | DO-15 | Active | - | - | UNI | 600 | 128 | 143 | 158 | 1 | 1 | - | 207 | 2.9
P6KE160AS | DO-15 | Active | - | - | UNI | 600 | 136 | 152 | 168 | 1 | 1 | - | 219 | 2.7
P6KE170AS | DO-15 | Active | - | - | UNI | 600 | 145 | 162 | 179 | 1 | 1 | - | 234 | 2.6
P6KE180AS | DO-15 | Active | - | - | UNI | 600 | 154 | 171 | 189 | 1 | 1 | - | 246 | 2.4
P6KE200AS | DO-15 | Active | - | - | UNI | 600 | 171 | 190 | 210 | 1 | 1 | - | 274 | 2.2
P6KE220AS | DO-15 | Active | - | - | UNI | 600 | 185 | 209 | 231 | 1 | 1 | - | 328 | 1.9
P6KE250AS | DO-15 | Active | - | - | UNI | 600 | 214 | 237 | 263 | 1 | 1 | - | 344 | 1.8
P6SMB10AS | SMB | Active | - | - | UNI | 600 | 8.55 | 9.5 | 10.5 | 1 | 10 | - | 14.5 | 41
P6SMB11AS | SMB | Active | - | - | UNI | 600 | 9.4 | 10.5 | 11.6 | 1 | 5 | - | 15.6 | 38
P6SMB12AS | SMB | Active | - | - | UNI | 600 | 10.2 | 11.4 | 12.6 | 1 | 5 | - | 16.7 | 36
P6SMB13AS | SMB | Active | - | - | UNI | 600 | 11.1 | 12.4 | 13.7 | 1 | 1 | - | 18.2 | 33
P6SMB15AS | SMB | Active | - | - | UNI | 600 | 12.8 | 14.3 | 15.8 | 1 | 1 | - | 21.2 | 28
P6SMB16AS | SMB | Active | - | - | UNI | 600 | 13.6 | 15.2 | 16.8 | 1 | 1 | - | 22.5 | 27
P6SMB18AS | SMB | Active | - | - | UNI | 600 | 15.3 | 17.1 | 18.9 | 1 | 1 | - | 25.2 | 24
P6SMB20AS | SMB | Active | - | - | UNI | 600 | 17.1 | 19 | 21 | 1 | 1 | - | 27.7 | 22
P6SMB22AS | SMB | Active | - | - | UNI | 600 | 18.8 | 20.9 | 23.1 | 1 | 1 | - | 30.6 | 20
P6SMB24AS | SMB | Active | - | - | UNI | 600 | 20.5 | 22.8 | 25.2 | 1 | 1 | - | 33.2 | 18
P6SMB27AS | SMB | Active | - | - | UNI | 600 | 23.1 | 25.7 | 28.4 | 1 | 1 | - | 37.5 | 16
P6SMB30AS | SMB | Active | - | - | UNI | 600 | 25.6 | 28.5 | 31.5 | 1 | 1 | - | 41.4 | 14.4
P6SMB33AS | SMB | Active | - | - | UNI | 600 | 28.2 | 31.4 | 34.7 | 1 | 1 | - | 45.7 | 13.2
P6SMB36AS | SMB | Active | - | - | UNI | 600 | 30.8 | 34.2 | 37.8 | 1 | 1 | - | 49.9 | 12
P6SMB39AS | SMB | Active | - | - | UNI | 600 | 33.3 | 37.1 | 41 | 1 | 1 | - | 53.9 | 11.2
P6SMB43AS | SMB | Active | - | - | UNI | 600 | 36.8 | 40.9 | 45.2 | 1 | 1 | - | 59.3 | 10.1
P6SMB47AS | SMB | Active | - | - | UNI | 600 | 40.2 | 44.7 | 49.4 | 1 | 1 | - | 64.8 | 9.3
P6SMB51AS | SMB | Active | - | - | UNI | 600 | 43.6 | 48.5 | 53.6 | 1 | 1 | - | 70.1 | 8.6
P6SMB56AS | SMB | Active | - | - | UNI | 600 | 47.8 | 53.2 | 58.8 | 1 | 1 | - | 77 | 7.8
P6SMB62AS | SMB | Active | - | - | UNI | 600 | 53 | 58.9 | 65.1 | 1 | 1 | - | 85 | 7.1
P6SMB68AS | SMB | Active | - | - | UNI | 600 | 58.1 | 64.6 | 71.4 | 1 | 1 | - | 92 | 6.5
P6SMB75AS | SMB | Active | - | - | UNI | 600 | 64.1 | 71.3 | 78.8 | 1 | 1 | - | 103 | 5.8
P6SMB82AS | SMB | Active | - | - | UNI | 600 | 70.1 | 77.9 | 86.1 | 1 | 1 | - | 113 | 5.3
P6SMB91AS | SMB | Active | - | - | UNI | 600 | 77.8 | 86.5 | 95.5 | 1 | 1 | - | 125 | 4.8
P6SMB100AS | SMB | Active | - | - | UNI | 600 | 85.5 | 95 | 105 | 1 | 1 | - | 137 | 4.4
P6SMB110AS | SMB | Active | - | - | UNI | 600 | 94 | 105 | 116 | 1 | 1 | - | 152 | 4
P6SMB120AS | SMB | Active | - | - | UNI | 600 | 102 | 114 | 126 | 1 | 1 | - | 165 | 3.6
P6SMB130AS | SMB | Active | - | - | UNI | 600 | 111 | 124 | 137 | 1 | 1 | - | 179 | 3.3
P6SMB150AS | SMB | Active | - | - | UNI | 600 | 128 | 143 | 158 | 1 | 1 | - | 207 | 2.9
P6SMB160AS | SMB | Active | - | - | UNI | 600 | 136 | 152 | 168 | 1 | 1 | - | 219 | 2.7
P6SMB170AS | SMB | Active | - | - | UNI | 600 | 145 | 162 | 179 | 1 | 1 | - | 234 | 2.6
P6SMB180AS | SMB | Active | - | - | UNI | 600 | 154 | 171 | 189 | 1 | 1 | - | 246 | 2.4
P6SMB200AS | SMB | Active | - | - | UNI | 600 | 171 | 190 | 210 | 1 | 1 | - | 274 | 2.2
P6SMB220AS | SMB | Active | - | - | UNI | 600 | 185 | 209 | 231 | 1 | 1 | - | 328 | 1.9
P6SMB250AS | SMB | Active | - | - | UNI | 600 | 214 | 237 | 263 | 1 | 1 | - | 344 | 1.8
P6SMBJ8.5AS | SMB | Active | - | - | UNI | 600 | 8.5 | 9.44 | 10.4 | 1 | 10 | - | 14.4 | 41.7
P6SMBJ9.0AS | SMB | Active | - | - | UNI | 600 | 9 | 10 | 11.1 | 1 | 5 | - | 15.4 | 39
P6SMBJ10AS | SMB | Active | - | - | UNI | 600 | 10 | 11.1 | 12.3 | 1 | 5 | - | 17 | 35.3
P6SMBJ11AS | SMB | Active | - | - | UNI | 600 | 11 | 12.2 | 13.5 | 1 | 5 | - | 18.2 | 33
P6SMBJ12AS | SMB | Active | - | - | UNI | 600 | 12 | 13.3 | 14.7 | 1 | 1 | - | 19.9 | 30.2
P6SMBJ13AS | SMB | Active | - | - | UNI | 600 | 13 | 14.4 | 15.9 | 1 | 1 | - | 21.5 | 28
P6SMBJ14AS | SMB | Active | - | - | UNI | 600 | 14 | 15.6 | 17.2 | 1 | 1 | - | 23.2 | 25.9
P6SMBJ15AS | SMB | Active | - | - | UNI | 600 | 15 | 16.7 | 18.5 | 1 | 1 | - | 24.4 | 24.6
P6SMBJ16AS | SMB | Active | - | - | UNI | 600 | 16 | 17.8 | 19.7 | 1 | 1 | - | 26 | 23.1
P6SMBJ17AS | SMB | Active | - | - | UNI | 600 | 17 | 18.9 | 20.9 | 1 | 1 | - | 27.6 | 21.8
P6SMBJ18AS | SMB | Active | - | - | UNI | 600 | 18 | 20 | 22.1 | 1 | 1 | - | 29.2 | 20.6
P6SMBJ20AS | SMB | Active | - | - | UNI | 600 | 20 | 22.2 | 24.5 | 1 | 1 | - | 32.4 | 18.6
P6SMBJ22AS | SMB | Active | - | - | UNI | 600 | 22 | 24.4 | 26.9 | 1 | 1 | - | 35.5 | 16.9
P6SMBJ24AS | SMB | Active | - | - | UNI | 600 | 24 | 26.7 | 29.5 | 1 | 1 | - | 38.9 | 15.5
P6SMBJ26AS | SMB | Active | - | - | UNI | 600 | 26 | 28.9 | 31.9 | 1 | 1 | - | 42.1 | 14.3
P6SMBJ28AS | SMB | Active | - | - | UNI | 600 | 28 | 31.1 | 34.4 | 1 | 1 | - | 45.4 | 13.3
P6SMBJ30AS | SMB | Active | - | - | UNI | 600 | 30 | 33.3 | 36.8 | 1 | 1 | - | 48.4 | 12.4
P6SMBJ33AS | SMB | Active | - | - | UNI | 600 | 33 | 36.7 | 40.6 | 1 | 1 | - | 53.3 | 11.3
P6SMBJ36AS | SMB | Active | - | - | UNI | 600 | 36 | 40 | 44.2 | 1 | 1 | - | 58.1 | 10.4
P6SMBJ40AS | SMB | Active | - | - | UNI | 600 | 40 | 44.4 | 49.1 | 1 | 1 | - | 64.5 | 9.3
P6SMBJ43AS | SMB | Active | - | - | UNI | 600 | 43 | 47.8 | 52.8 | 1 | 1 | - | 69.4 | 8.7
P6SMBJ45AS | SMB | Active | - | - | UNI | 600 | 45 | 50 | 55.3 | 1 | 1 | - | 72.7 | 8.7
P6SMBJ48AS | SMB | Active | - | - | UNI | 600 | 48 | 53.3 | 58.9 | 1 | 1 | - | 77.4 | 8.3
P6SMBJ51AS | SMB | Active | - | - | UNI | 600 | 51 | 56.7 | 62.7 | 1 | 1 | - | 82.4 | 7.3
P6SMBJ54AS | SMB | Active | - | - | UNI | 600 | 54 | 60 | 66.3 | 1 | 1 | - | 87.1 | 6.9
P6SMBJ58AS | SMB | Active | - | - | UNI | 600 | 58 | 64.4 | 71.2 | 1 | 1 | - | 93.6 | 6.5
P6SMBJ60AS | SMB | Active | - | - | UNI | 600 | 60 | 66.7 | 73.7 | 1 | 1 | - | 96.8 | 6.2
P6SMBJ64AS | SMB | Active | - | - | UNI | 600 | 64 | 71.1 | 78.6 | 1 | 1 | - | 103 | 5.9
P6SMBJ70AS | SMB | Active | - | - | UNI | 600 | 70 | 77.8 | 86 | 1 | 1 | - | 113 | 5.3
P6SMBJ75AS | SMB | Active | - | - | UNI | 600 | 75 | 83.3 | 92.1 | 1 | 1 | - | 121 | 5
P6SMBJ78AS | SMB | Active | - | - | UNI | 600 | 78 | 86.7 | 95.8 | 1 | 1 | - | 126 | 4.8
P6SMBJ85AS | SMB | Active | - | - | UNI | 600 | 85 | 94.4 | 104 | 1 | 1 | - | 137 | 4.4
P6SMBJ90AS | SMB | Active | - | - | UNI | 600 | 90 | 100 | 111 | 1 | 1 | - | 147 | 4.1
P6SMBJ100AS | SMB | Active | - | - | UNI | 600 | 100 | 111 | 123 | 1 | 1 | - | 162 | 3.7
P6SMBJ110AS | SMB | Active | - | - | UNI | 600 | 110 | 122 | 135 | 1 | 1 | - | 177 | 3.4
P6SMBJ120AS | SMB | Active | - | - | UNI | 600 | 120 | 133 | 147 | 1 | 1 | - | 193 | 3.1
P6SMBJ130AS | SMB | Active | - | - | UNI | 600 | 130 | 144 | 159 | 1 | 1 | - | 209 | 2.9
P6SMBJ150AS | SMB | Active | - | - | UNI | 600 | 150 | 167 | 185 | 1 | 1 | - | 243 | 2.5
P6SMBJ160AS | SMB | Active | - | - | UNI | 600 | 160 | 178 | 197 | 1 | 1 | - | 259 | 2.3
P6SMBJ170AS | SMB | Active | - | - | UNI | 600 | 170 | 189 | 209 | 1 | 1 | - | 275 | 2.2
P6SMBJ180AS | SMB | Active | - | - | UNI | 600 | 180 | 198 | 222 | 1 | 1 | - | 292 | 2.1
P6SMBJ190AS | SMB | Active | - | - | UNI | 600 | 190 | 209 | 243.2 | 1 | 1 | - | 308 | 2
P6SMBJ200AS | SMB | Active | - | - | UNI | 600 | 200 | 220 | 247 | 1 | 1 | - | 324 | 1.9
P6SMBJ210AS | SMB | Active | - | - | UNI | 600 | 210 | 231 | 268.8 | 1 | 1 | - | 340 | 1.8
P6SMBJ220AS | SMB | Active | - | - | UNI | 600 | 220 | 242 | 272 | 1 | 1 | - | 356 | 1.7
1.5SMC10CAS | SMC | NSND | - | - | BI | 1500 | 8.55 | 9.5 | 10.5 | 1 | 10 | 20 | 14.5 | 103
1.5SMC11CAS | SMC | NSND | - | - | BI | 1500 | 9.4 | 10.5 | 11.6 | 1 | 5 | 10 | 15.6 | 96
1.5SMC12CAS | SMC | NSND | - | - | BI | 1500 | 10.2 | 11.4 | 12.6 | 1 | 5 | 5 | 16.7 | 90
1.5SMC13CAS | SMC | NSND | - | - | BI | 1500 | 11.1 | 12.4 | 13.7 | 1 | 1 | 1 | 18.2 | 82
1.5SMC15CAS | SMC | NSND | - | - | BI | 1500 | 12.8 | 14.3 | 15.8 | 1 | 1 | 1 | 21.2 | 71
1.5SMC16CAS | SMC | NSND | - | - | BI | 1500 | 13.6 | 15.2 | 16.8 | 1 | 1 | 1 | 22.5 | 67
1.5SMC18CAS | SMC | NSND | - | - | BI | 1500 | 15.3 | 17.1 | 18.9 | 1 | 1 | 1 | 25.2 | 59.5
1.5SMC20CAS | SMC | NSND | - | - | BI | 1500 | 17.1 | 19 | 21 | 1 | 1 | 1 | 27.7 | 54
1.5SMC22CAS | SMC | NSND | - | - | BI | 1500 | 18.8 | 20.9 | 23.1 | 1 | 1 | 1 | 30.6 | 49
1.5SMC24CAS | SMC | NSND | - | - | BI | 1500 | 20.5 | 22.8 | 25.2 | 1 | 1 | 1 | 33.2 | 45
1.5SMC27CAS | SMC | NSND | - | - | BI | 1500 | 23.1 | 25.7 | 28.4 | 1 | 1 | 1 | 37.5 | 40
1.5SMC30CAS | SMC | NSND | - | - | BI | 1500 | 25.6 | 28.5 | 31.5 | 1 | 1 | 1 | 41.4 | 36
1.5SMC33CAS | SMC | NSND | - | - | BI | 1500 | 28.2 | 31.4 | 34.7 | 1 | 1 | 1 | 45.7 | 33
1.5SMC36CAS | SMC | NSND | - | - | BI | 1500 | 30.8 | 34.2 | 37.8 | 1 | 1 | 1 | 49.9 | 30
1.5SMC39CAS | SMC | NSND | - | - | BI | 1500 | 33.3 | 37.1 | 41 | 1 | 1 | 1 | 53.9 | 28
1.5SMC43CAS | SMC | NSND | - | - | BI | 1500 | 36.8 | 40.9 | 45.2 | 1 | 1 | 1 | 59.3 | 25.3
1.5SMC47CAS | SMC | NSND | - | - | BI | 1500 | 40.2 | 44.7 | 49.4 | 1 | 1 | 1 | 64.8 | 23.2
1.5SMC51CAS | SMC | NSND | - | - | BI | 1500 | 43.6 | 48.5 | 53.6 | 1 | 1 | 1 | 70.1 | 21.4
1.5SMC56CAS | SMC | NSND | - | - | BI | 1500 | 47.8 | 53.2 | 58.8 | 1 | 1 | 1 | 77 | 19.5
1.5SMC62CAS | SMC | NSND | - | - | BI | 1500 | 53 | 58.9 | 65.1 | 1 | 1 | 1 | 85 | 17.7
1.5SMC68CAS | SMC | NSND | - | - | BI | 1500 | 58.1 | 64.6 | 71.4 | 1 | 1 | 1 | 92 | 16.3
1.5SMC75CAS | SMC | NSND | - | - | BI | 1500 | 64.1 | 71.3 | 78.8 | 1 | 1 | 1 | 103 | 14.6
1.5SMC82CAS | SMC | NSND | - | - | BI | 1500 | 70.1 | 77.9 | 86.1 | 1 | 1 | 1 | 113 | 13.3
1.5SMC91CAS | SMC | NSND | - | - | BI | 1500 | 77.8 | 86.5 | 95.5 | 1 | 1 | 1 | 125 | 12
1.5SMC100CAS | SMC | NSND | - | - | BI | 1500 | 85.5 | 95 | 105 | 1 | 1 | 1 | 137 | 11
1.5SMC110CAS | SMC | NSND | - | - | BI | 1500 | 94 | 105 | 116 | 1 | 1 | 1 | 152 | 9.9
1.5SMC120CAS | SMC | NSND | - | - | BI | 1500 | 102 | 114 | 126 | 1 | 1 | 1 | 165 | 9.1
1.5SMC130CAS | SMC | NSND | - | - | BI | 1500 | 111 | 124 | 137 | 1 | 1 | 1 | 179 | 8.4
1.5SMC150CAS | SMC | NSND | - | - | BI | 1500 | 128 | 143 | 158 | 1 | 1 | 1 | 207 | 7.2
1.5SMC160CAS | SMC | NSND | - | - | BI | 1500 | 136 | 152 | 168 | 1 | 1 | 1 | 219 | 6.8
1.5SMC170CAS | SMC | NSND | - | - | BI | 1500 | 145 | 162 | 179 | 1 | 1 | 1 | 234 | 6.4
1.5SMC180CAS | SMC | NSND | - | - | BI | 1500 | 154 | 171 | 189 | 1 | 1 | 1 | 246 | 6.1
1.5SMC200CAS | SMC | NSND | - | - | BI | 1500 | 171 | 190 | 210 | 1 | 1 | 1 | 274 | 5.5
1.5SMC220CAS | SMC | NSND | - | - | BI | 1500 | 185 | 209 | 231 | 1 | 1 | 1 | 328 | 4.6
1.5SMC250CAS | SMC | NSND | - | - | BI | 1500 | 214 | 237 | 263 | 1 | 1 | 1 | 344 | 4.5
1.5SMCJ8.5CAS | SMC | NSND | - | - | BI | 1500 | 8.5 | 9.44 | 10.82 | 1 | 25 | 50 | 14.4 | 104.2
1.5SMCJ9.0CAS | SMC | NSND | - | - | BI | 1500 | 9 | 10 | 11.5 | 1 | 10 | 20 | 15.4 | 97.4
1.5SMCJ10CAS | SMC | NSND | - | - | BI | 1500 | 10 | 11.1 | 12.8 | 1 | 5 | 5 | 17 | 88.2
1.5SMCJ11CAS | SMC | NSND | - | - | BI | 1500 | 11 | 12.2 | 14 | 1 | 1 | 1 | 18.2 | 82.4
1.5SMCJ12CAS | SMC | NSND | - | - | BI | 1500 | 12 | 13.3 | 15.3 | 1 | 1 | 1 | 19.9 | 75.3
1.5SMCJ13CAS | SMC | NSND | - | - | BI | 1500 | 13 | 14.4 | 16.5 | 1 | 1 | 1 | 21.5 | 69.7
1.5SMCJ14CAS | SMC | NSND | - | - | BI | 1500 | 14 | 15.6 | 17.9 | 1 | 1 | 1 | 23.2 | 64.7
1.5SMCJ15CAS | SMC | NSND | - | - | BI | 1500 | 15 | 16.7 | 19.2 | 1 | 1 | 1 | 24.4 | 61.5
1.5SMCJ16CAS | SMC | NSND | - | - | BI | 1500 | 16 | 17.8 | 20.5 | 1 | 1 | 1 | 26 | 57.7
1.5SMCJ17CAS | SMC | NSND | - | - | BI | 1500 | 17 | 18.9 | 21.7 | 1 | 1 | 1 | 27.6 | 53.3
1.5SMCJ18CAS | SMC | NSND | - | - | BI | 1500 | 18 | 20 | 23.3 | 1 | 1 | 1 | 29.2 | 51.4
1.5SMCJ20CAS | SMC | NSND | - | - | BI | 1500 | 20 | 22.2 | 25.5 | 1 | 1 | 1 | 32.4 | 46.3
1.5SMCJ22CAS | SMC | NSND | - | - | BI | 1500 | 22 | 24.4 | 28 | 1 | 1 | 1 | 35.5 | 42.2
1.5SMCJ24CAS | SMC | NSND | - | - | BI | 1500 | 24 | 26.7 | 30.7 | 1 | 1 | 1 | 38.9 | 38.6
1.5SMCJ26CAS | SMC | NSND | - | - | BI | 1500 | 26 | 28.9 | 33.2 | 1 | 1 | 1 | 42.1 | 35.6
1.5SMCJ28CAS | SMC | NSND | - | - | BI | 1500 | 28 | 31.1 | 35.8 | 1 | 1 | 1 | 45.4 | 33
1.5SMCJ30CAS | SMC | NSND | - | - | BI | 1500 | 30 | 33.3 | 38.3 | 1 | 1 | 1 | 48.4 | 31
1.5SMCJ33CAS | SMC | NSND | - | - | BI | 1500 | 33 | 36.7 | 42.2 | 1 | 1 | 1 | 53.3 | 28.1
1.5SMCJ36CAS | SMC | NSND | - | - | BI | 1500 | 36 | 40 | 46 | 1 | 1 | 1 | 58.1 | 25.8
1.5SMCJ40CAS | SMC | NSND | - | - | BI | 1500 | 40 | 44.4 | 51.1 | 1 | 1 | 1 | 64.5 | 23.2
1.5SMCJ43CAS | SMC | NSND | - | - | BI | 1500 | 43 | 47.8 | 55 | 1 | 1 | 1 | 69.4 | 21.6
1.5SMCJ45CAS | SMC | NSND | - | - | BI | 1500 | 45 | 50 | 57.5 | 1 | 1 | 1 | 72.7 | 20.6
1.5SMCJ48CAS | SMC | NSND | - | - | BI | 1500 | 48 | 53.3 | 61.3 | 1 | 1 | 1 | 77.4 | 19.4
1.5SMCJ51CAS | SMC | NSND | - | - | BI | 1500 | 51 | 56.7 | 65.2 | 1 | 1 | 1 | 82.4 | 18.2
1.5SMCJ54CAS | SMC | NSND | - | - | BI | 1500 | 54 | 60 | 69 | 1 | 1 | 1 | 87.1 | 17.2
1.5SMCJ58CAS | SMC | NSND | - | - | BI | 1500 | 58 | 64.4 | 74.1 | 1 | 1 | 1 | 93.6 | 16
1.5SMCJ60CAS | SMC | NSND | - | - | BI | 1500 | 60 | 66.7 | 76.7 | 1 | 1 | 1 | 96.8 | 15.5
1.5SMCJ64CAS | SMC | NSND | - | - | BI | 1500 | 64 | 71.1 | 81.8 | 1 | 1 | 1 | 103 | 14.6
1.5SMCJ70CAS | SMC | NSND | - | - | BI | 1500 | 70 | 77.8 | 89.5 | 1 | 1 | 1 | 113 | 13.3
1.5SMCJ75CAS | SMC | NSND | - | - | BI | 1500 | 75 | 83.3 | 95.8 | 1 | 1 | 1 | 121 | 12.4
1.5SMCJ78CAS | SMC | NSND | - | - | BI | 1500 | 78 | 86.7 | 99.7 | 1 | 1 | 1 | 126 | 11.4
1.5SMCJ85CAS | SMC | NSND | - | - | BI | 1500 | 85 | 94.4 | 108.2 | 1 | 1 | 1 | 137 | 10.4
1.5SMCJ90CAS | SMC | NSND | - | - | BI | 1500 | 90 | 100 | 115.5 | 1 | 1 | 1 | 146 | 10.3
1.5SMCJ100CAS | SMC | NSND | - | - | BI | 1500 | 100 | 111 | 128 | 1 | 1 | 1 | 162 | 9.3
1.5SMCJ110CAS | SMC | NSND | - | - | BI | 1500 | 110 | 122 | 140.5 | 1 | 1 | 1 | 177 | 8.4
1.5SMCJ120CAS | SMC | NSND | - | - | BI | 1500 | 120 | 133 | 153 | 1 | 1 | 1 | 193 | 7.9
1.5SMCJ130CAS | SMC | NSND | - | - | BI | 1500 | 130 | 144 | 165.5 | 1 | 1 | 1 | 209 | 7.2
1.5SMCJ150CAS | SMC | NSND | - | - | BI | 1500 | 150 | 167 | 192.5 | 1 | 1 | 1 | 243 | 6.2
1.5SMCJ160CAS | SMC | NSND | - | - | BI | 1500 | 160 | 178 | 205 | 1 | 1 | 1 | 259 | 5.8
1.5SMCJ170CAS | SMC | NSND | - | - | BI | 1500 | 170 | 189 | 217.5 | 1 | 1 | 1 | 275 | 5.5
1.5SMCJ180CAS | SMC | NSND | - | - | BI | 1500 | 180 | 198 | 230.4 | 1 | 1 | 1 | 292 | 5.1
1.5SMCJ190CAS | SMC | NSND | - | - | BI | 1500 | 190 | 209 | 243.2 | 1 | 1 | 1 | 308 | 4.8
1.5SMCJ200CAS | SMC | NSND | - | - | BI | 1500 | 200 | 220 | 256 | 1 | 1 | 1 | 324 | 4.6
1.5SMCJ210CAS | SMC | NSND | - | - | BI | 1500 | 210 | 231 | 268.8 | 1 | 1 | 1 | 340 | 4.4
1.5SMCJ220CAS | SMC | NSND | - | - | BI | 1500 | 220 | 242 | 281.6 | 1 | 1 | 1 | 356 | 4.2
P6KE10CAS | DO-15 | Active | - | - | BI | 600 | 8.55 | 9.5 | 10.5 | 1 | 10 | 20 | 14.5 | 41
P6KE11CAS | DO-15 | Active | - | - | BI | 600 | 9.4 | 10.5 | 11.6 | 1 | 5 | 10 | 15.6 | 38
P6KE12CAS | DO-15 | Active | - | - | BI | 600 | 10.2 | 11.4 | 12.6 | 1 | 5 | 5 | 16.7 | 36
P6KE13CAS | DO-15 | Active | - | - | BI | 600 | 11.1 | 12.4 | 13.7 | 1 | 1 | 1 | 18.2 | 33
P6KE15CAS | DO-15 | Active | - | - | BI | 600 | 12.8 | 14.3 | 15.8 | 1 | 1 | 1 | 21.2 | 28
P6KE16CAS | DO-15 | Active | - | - | BI | 600 | 13.6 | 15.2 | 16.8 | 1 | 1 | 1 | 22.5 | 27
P6KE18CAS | DO-15 | Active | - | - | BI | 600 | 15.3 | 17.1 | 18.9 | 1 | 1 | 1 | 25.2 | 24
P6KE20CAS | DO-15 | Active | - | - | BI | 600 | 17.1 | 19 | 21 | 1 | 1 | 1 | 27.7 | 22
P6KE22CAS | DO-15 | Active | - | - | BI | 600 | 18.8 | 20.9 | 23.1 | 1 | 1 | 1 | 30.6 | 20
P6KE24CAS | DO-15 | Active | - | - | BI | 600 | 20.5 | 22.8 | 25.2 | 1 | 1 | 1 | 33.2 | 18
P6KE27CAS | DO-15 | Active | - | - | BI | 600 | 23.1 | 25.7 | 28.4 | 1 | 1 | 1 | 37.5 | 16
P6KE30CAS | DO-15 | Active | - | - | BI | 600 | 25.6 | 28.5 | 31.5 | 1 | 1 | 1 | 41.4 | 14.4
P6KE33CAS | DO-15 | Active | - | - | BI | 600 | 28.2 | 31.4 | 34.7 | 1 | 1 | 1 | 45.7 | 13.2
P6KE36CAS | DO-15 | Active | - | - | BI | 600 | 30.8 | 34.2 | 37.8 | 1 | 1 | 1 | 49.9 | 12
P6KE39CAS | DO-15 | Active | - | - | BI | 600 | 33.3 | 37.1 | 41 | 1 | 1 | 1 | 53.9 | 11.2
P6KE43CAS | DO-15 | Active | - | - | BI | 600 | 36.8 | 40.9 | 45.2 | 1 | 1 | 1 | 59.3 | 10.1
P6KE47CAS | DO-15 | Active | - | - | BI | 600 | 40.2 | 44.7 | 49.4 | 1 | 1 | 1 | 64.8 | 9.3
P6KE51CAS | DO-15 | Active | - | - | BI | 600 | 43.6 | 48.5 | 53.6 | 1 | 1 | 1 | 70.1 | 8.6
P6KE56CAS | DO-15 | Active | - | - | BI | 600 | 47.8 | 53.2 | 58.8 | 1 | 1 | 1 | 77 | 7.8
P6KE62CAS | DO-15 | Active | - | - | BI | 600 | 53 | 58.9 | 65.1 | 1 | 1 | 1 | 85 | 7.1
P6KE68CAS | DO-15 | Active | - | - | BI | 600 | 58.1 | 64.6 | 71.4 | 1 | 1 | 1 | 92 | 6.5
P6KE75CAS | DO-15 | Active | - | - | BI | 600 | 64.1 | 71.3 | 78.8 | 1 | 1 | 1 | 103 | 5.8
P6KE82CAS | DO-15 | Active | - | - | BI | 600 | 70.1 | 77.9 | 86.1 | 1 | 1 | 1 | 113 | 5.3
P6KE91CAS | DO-15 | Active | - | - | BI | 600 | 77.8 | 86.5 | 95.5 | 1 | 1 | 1 | 125 | 4.8
P6KE100CAS | DO-15 | Active | - | - | BI | 600 | 85.5 | 95 | 105 | 1 | 1 | 1 | 137 | 4.4
P6KE110CAS | DO-15 | Active | - | - | BI | 600 | 94 | 105 | 116 | 1 | 1 | 1 | 152 | 4
P6KE120CAS | DO-15 | Active | - | - | BI | 600 | 102 | 114 | 126 | 1 | 1 | 1 | 165 | 3.6
P6KE130CAS | DO-15 | Active | - | - | BI | 600 | 111 | 124 | 137 | 1 | 1 | 1 | 179 | 3.3
P6KE150CAS | DO-15 | Active | - | - | BI | 600 | 128 | 143 | 158 | 1 | 1 | 1 | 207 | 2.9
P6KE160CAS | DO-15 | Active | - | - | BI | 600 | 136 | 152 | 168 | 1 | 1 | 1 | 219 | 2.7
P6KE170CAS | DO-15 | Active | - | - | BI | 600 | 145 | 162 | 179 | 1 | 1 | 1 | 234 | 2.6
P6KE180CAS | DO-15 | Active | - | - | BI | 600 | 154 | 171 | 189 | 1 | 1 | 1 | 246 | 2.4
P6KE200CAS | DO-15 | Active | - | - | BI | 600 | 171 | 190 | 210 | 1 | 1 | 1 | 274 | 2.2
P6KE220CAS | DO-15 | Active | - | - | BI | 600 | 185 | 209 | 231 | 1 | 1 | 1 | 328 | 1.9
P6KE250CAS | DO-15 | Active | - | - | BI | 600 | 214 | 237 | 263 | 1 | 1 | 1 | 344 | 1.8
P6SMB10CAS | SMB | Active | - | - | BI | 600 | 8.55 | 9.5 | 10.5 | 1 | 10 | 20 | 14.5 | 41
P6SMB11CAS | SMB | Active | - | - | BI | 600 | 9.4 | 10.5 | 11.6 | 1 | 5 | 10 | 15.6 | 38
P6SMB12CAS | SMB | Active | - | - | BI | 600 | 10.2 | 11.4 | 12.6 | 1 | 5 | 5 | 16.7 | 36
P6SMB13CAS | SMB | Active | - | - | BI | 600 | 11.1 | 12.4 | 13.7 | 1 | 1 | 1 | 18.2 | 33
P6SMB15CAS | SMB | Active | - | - | BI | 600 | 12.8 | 14.3 | 15.8 | 1 | 1 | 1 | 21.2 | 28
P6SMB16CAS | SMB | Active | - | - | BI | 600 | 13.6 | 15.2 | 16.8 | 1 | 1 | 1 | 22.5 | 27
P6SMB18CAS | SMB | Active | - | - | BI | 600 | 15.3 | 17.1 | 18.9 | 1 | 1 | 1 | 25.2 | 24
P6SMB20CAS | SMB | Active | - | - | BI | 600 | 17.1 | 19 | 21 | 1 | 1 | 1 | 27.7 | 22
P6SMB22CAS | SMB | Active | - | - | BI | 600 | 18.8 | 20.9 | 23.1 | 1 | 1 | 1 | 30.6 | 20
P6SMB24CAS | SMB | Active | - | - | BI | 600 | 20.5 | 22.8 | 25.2 | 1 | 1 | 1 | 33.2 | 18
P6SMB27CAS | SMB | Active | - | - | BI | 600 | 23.1 | 25.7 | 28.4 | 1 | 1 | 1 | 37.5 | 16
P6SMB30CAS | SMB | Active | - | - | BI | 600 | 25.6 | 28.5 | 31.5 | 1 | 1 | 1 | 41.4 | 14.4
P6SMB33CAS | SMB | Active | - | - | BI | 600 | 28.2 | 31.4 | 34.7 | 1 | 1 | 1 | 45.7 | 13.2
P6SMB36CAS | SMB | Active | - | - | BI | 600 | 30.8 | 34.2 | 37.8 | 1 | 1 | 1 | 49.9 | 12
P6SMB39CAS | SMB | Active | - | - | BI | 600 | 33.3 | 37.1 | 41 | 1 | 1 | 1 | 53.9 | 11.2
P6SMB43CAS | SMB | Active | - | - | BI | 600 | 36.8 | 40.9 | 45.2 | 1 | 1 | 1 | 59.3 | 10.1
P6SMB47CAS | SMB | Active | - | - | BI | 600 | 40.2 | 44.7 | 49.4 | 1 | 1 | 1 | 64.8 | 9.3
P6SMB51CAS | SMB | Active | - | - | BI | 600 | 43.6 | 48.5 | 53.6 | 1 | 1 | 1 | 70.1 | 8.6
P6SMB56CAS | SMB | Active | - | - | BI | 600 | 47.8 | 53.2 | 58.8 | 1 | 1 | 1 | 77 | 7.8
P6SMB62CAS | SMB | Active | - | - | BI | 600 | 53 | 58.9 | 65.1 | 1 | 1 | 1 | 85 | 7.1
P6SMB68CAS | SMB | Active | - | - | BI | 600 | 58.1 | 64.6 | 71.4 | 1 | 1 | 1 | 92 | 6.5
P6SMB75CAS | SMB | Active | - | - | BI | 600 | 64.1 | 71.3 | 78.8 | 1 | 1 | 1 | 103 | 5.8
P6SMB82CAS | SMB | Active | - | - | BI | 600 | 70.1 | 77.9 | 86.1 | 1 | 1 | 1 | 113 | 5.3
P6SMB91CAS | SMB | Active | - | - | BI | 600 | 77.8 | 86.5 | 95.5 | 1 | 1 | 1 | 125 | 4.8
P6SMB100CAS | SMB | Active | - | - | BI | 600 | 85.5 | 95 | 105 | 1 | 1 | 1 | 137 | 4.4
P6SMB110CAS | SMB | Active | - | - | BI | 600 | 94 | 105 | 116 | 1 | 1 | 1 | 152 | 4
P6SMB120CAS | SMB | Active | - | - | BI | 600 | 102 | 114 | 126 | 1 | 1 | 1 | 165 | 3.6
P6SMB130CAS | SMB | Active | - | - | BI | 600 | 111 | 124 | 137 | 1 | 1 | 1 | 179 | 3.3
P6SMB150CAS | SMB | Active | - | - | BI | 600 | 128 | 143 | 158 | 1 | 1 | 1 | 207 | 2.9
P6SMB160CAS | SMB | Active | - | - | BI | 600 | 136 | 152 | 168 | 1 | 1 | 1 | 219 | 2.7
P6SMB170CAS | SMB | Active | - | - | BI | 600 | 145 | 162 | 179 | 1 | 1 | 1 | 234 | 2.6
P6SMB180CAS | SMB | Active | - | - | BI | 600 | 154 | 171 | 189 | 1 | 1 | 1 | 246 | 2.4
P6SMB200CAS | SMB | Active | - | - | BI | 600 | 171 | 190 | 210 | 1 | 1 | 1 | 274 | 2.2
P6SMB220CAS | SMB | Active | - | - | BI | 600 | 185 | 209 | 231 | 1 | 1 | 1 | 328 | 1.9
P6SMB250CAS | SMB | Active | - | - | BI | 600 | 214 | 237 | 263 | 1 | 1 | 1 | 344 | 1.8
P6SMBJ8.5CAS | SMB | Active | - | - | BI | 600 | 8.5 | 9.44 | 10.4 | 1 | 20 | 10 | 14.4 | 41.7
P6SMBJ9.0CAS | SMB | Active | - | - | BI | 600 | 9 | 10 | 11.1 | 1 | 5 | 5 | 15.4 | 39
P6SMBJ10CAS | SMB | Active | - | - | BI | 600 | 10 | 11.1 | 12.3 | 1 | 5 | 5 | 17 | 35.3
P6SMBJ11CAS | SMB | Active | - | - | BI | 600 | 11 | 12.2 | 13.5 | 1 | 1 | 1 | 18.2 | 33
P6SMBJ12CAS | SMB | Active | - | - | BI | 600 | 12 | 13.3 | 14.7 | 1 | 1 | 1 | 19.9 | 30.2
P6SMBJ13CAS | SMB | Active | - | - | BI | 600 | 13 | 14.4 | 15.9 | 1 | 1 | 1 | 21.5 | 28
P6SMBJ14CAS | SMB | Active | - | - | BI | 600 | 14 | 15.6 | 17.2 | 1 | 1 | 1 | 23.2 | 25.9
P6SMBJ15CAS | SMB | Active | - | - | BI | 600 | 15 | 16.7 | 18.5 | 1 | 1 | 1 | 24.4 | 24.6
P6SMBJ16CAS | SMB | Active | - | - | BI | 600 | 16 | 17.8 | 19.7 | 1 | 1 | 1 | 26 | 23.1
P6SMBJ17CAS | SMB | Active | - | - | BI | 600 | 17 | 18.9 | 20.9 | 1 | 1 | 1 | 27.6 | 21.8
P6SMBJ18CAS | SMB | Active | - | - | BI | 600 | 18 | 20 | 22.1 | 1 | 1 | 1 | 29.2 | 20.6
P6SMBJ20CAS | SMB | Active | - | - | BI | 600 | 20 | 22.2 | 24.5 | 1 | 1 | 1 | 32.4 | 18.6
P6SMBJ22CAS | SMB | Active | - | - | BI | 600 | 22 | 24.4 | 26.9 | 1 | 1 | 1 | 35.5 | 16.9
P6SMBJ24CAS | SMB | Active | - | - | BI | 600 | 24 | 26.7 | 29.5 | 1 | 1 | 1 | 38.9 | 15.5
P6SMBJ26CAS | SMB | Active | - | - | BI | 600 | 26 | 28.9 | 31.9 | 1 | 1 | 1 | 42.1 | 14.3
P6SMBJ28CAS | SMB | Active | - | - | BI | 600 | 28 | 31.1 | 34.4 | 1 | 1 | 1 | 45.4 | 13.3
P6SMBJ30CAS | SMB | Active | - | - | BI | 600 | 30 | 33.3 | 36.8 | 1 | 1 | 1 | 48.4 | 12.4
P6SMBJ33CAS | SMB | Active | - | - | BI | 600 | 33 | 36.7 | 40.6 | 1 | 1 | 1 | 53.3 | 11.3
P6SMBJ36CAS | SMB | Active | - | - | BI | 600 | 36 | 40 | 44.2 | 1 | 1 | 1 | 58.1 | 10.4
P6SMBJ40CAS | SMB | Active | - | - | BI | 600 | 40 | 44.4 | 49.1 | 1 | 1 | 1 | 64.5 | 9.3
P6SMBJ43CAS | SMB | Active | - | - | BI | 600 | 43 | 47.8 | 52.8 | 1 | 1 | 1 | 69.4 | 8.7
P6SMBJ45CAS | SMB | Active | - | - | BI | 600 | 45 | 50 | 55.3 | 1 | 1 | 1 | 72.7 | 8.7
P6SMBJ48CAS | SMB | Active | - | - | BI | 600 | 48 | 53.3 | 58.9 | 1 | 1 | 1 | 77.4 | 8.3
P6SMBJ51CAS | SMB | Active | - | - | BI | 600 | 51 | 56.7 | 62.7 | 1 | 1 | 1 | 82.4 | 7.3
P6SMBJ54CAS | SMB | Active | - | - | BI | 600 | 54 | 60 | 66.3 | 1 | 1 | 1 | 87.1 | 6.9
P6SMBJ58CAS | SMB | Active | - | - | BI | 600 | 58 | 64.4 | 71.2 | 1 | 1 | 1 | 93.6 | 6.5
P6SMBJ60CAS | SMB | Active | - | - | BI | 600 | 60 | 66.7 | 73.7 | 1 | 1 | 1 | 96.8 | 6.2
P6SMBJ64CAS | SMB | Active | - | - | BI | 600 | 64 | 71.1 | 78.6 | 1 | 1 | 1 | 103 | 5.9
P6SMBJ70CAS | SMB | Active | - | - | BI | 600 | 70 | 77.8 | 86 | 1 | 1 | 1 | 113 | 5.3
P6SMBJ75CAS | SMB | Active | - | - | BI | 600 | 75 | 83.3 | 92.1 | 1 | 1 | 1 | 121 | 5
P6SMBJ78CAS | SMB | Active | - | - | BI | 600 | 78 | 86.7 | 95.8 | 1 | 1 | 1 | 126 | 4.8
P6SMBJ85CAS | SMB | Active | - | - | BI | 600 | 85 | 94.4 | 104 | 1 | 1 | 1 | 137 | 4.4
P6SMBJ90CAS | SMB | Active | - | - | BI | 600 | 90 | 100 | 111 | 1 | 1 | 1 | 147 | 4.1
P6SMBJ100CAS | SMB | Active | - | - | BI | 600 | 100 | 111 | 123 | 1 | 1 | 1 | 162 | 3.7
P6SMBJ110CAS | SMB | Active | - | - | BI | 600 | 110 | 122 | 135 | 1 | 1 | 1 | 177 | 3.4
P6SMBJ120CAS | SMB | Active | - | - | BI | 600 | 120 | 133 | 147 | 1 | 1 | 1 | 193 | 3.1
P6SMBJ130CAS | SMB | Active | - | - | BI | 600 | 130 | 144 | 159 | 1 | 1 | 1 | 209 | 2.9
P6SMBJ150CAS | SMB | Active | - | - | BI | 600 | 150 | 167 | 185 | 1 | 1 | 1 | 243 | 2.5
P6SMBJ160CAS | SMB | Active | - | - | BI | 600 | 160 | 178 | 197 | 1 | 1 | 1 | 259 | 2.3
P6SMBJ170CAS | SMB | Active | - | - | BI | 600 | 170 | 189 | 209 | 1 | 1 | 1 | 275 | 2.2
P6SMBJ180CAS | SMB | Active | - | - | BI | 600 | 180 | 198 | 222 | 1 | 1 | 1 | 292 | 2.1
P6SMBJ190CAS | SMB | Active | - | - | BI | 600 | 190 | 209 | 243.2 | 1 | 1 | 1 | 308 | 2
P6SMBJ200CAS | SMB | Active | - | - | BI | 600 | 200 | 220 | 247 | 1 | 1 | 1 | 324 | 1.9
P6SMBJ210CAS | SMB | Active | - | - | BI | 600 | 210 | 231 | 268.8 | 1 | 1 | 1 | 340 | 1.8
P6SMBJ220CAS | SMB | Active | - | - | BI | 600 | 220 | 242 | 272 | 1 | 1 | 1 | 356 | 1.7

## 5-7-Load Dump TVS
PANJIT International Inc.
Selection guides for: Load Dump Transient Voltage Suppressors
2026-04-30 |  | Back to content
Part Number | Package | Product Status | Replacement Part | AEC-Q101 Qualified | Configuration | PD | VRWM | VBR @ IT Min. | VBR @ IT Max. | IT | IR @ VRWM UNI | IR @ VRWM BI | VC @ IPP Max. | IPP
[6 empty] | W | V | V | V | mA | µA | µA | V | A
SM8H14CAS-AU | DO-218AB | New Product | - | Y | BI | 6600 | 14 | 15.6 | 17.2 | 5 | - | 1 | 23.2 | 284
SM8H15CAS-AU | DO-218AB | New Product | - | Y | BI | 6600 | 15 | 16.7 | 18.5 | 5 | - | 1 | 24.4 | 270
SM8H16CAS-AU | DO-218AB | New Product | - | Y | BI | 6600 | 16 | 17.8 | 19.7 | 5 | - | 1 | 26 | 254
SM8H17CAS-AU | DO-218AB | New Product | - | Y | BI | 6600 | 17 | 18.9 | 20.9 | 5 | - | 1 | 27.6 | 239
SM8H18CAS-AU | DO-218AB | New Product | - | Y | BI | 6600 | 18 | 20 | 22.1 | 5 | - | 0.5 | 29.2 | 226
SM8H20CAS-AU | DO-218AB | New Product | - | Y | BI | 6600 | 20 | 22.2 | 24.5 | 5 | - | 0.5 | 32.4 | 204
SM8H22CAS-AU | DO-218AB | New Product | - | Y | BI | 6600 | 22 | 24.4 | 26.9 | 5 | - | 0.5 | 35.5 | 186
SM8H24CAS-AU | DO-218AB | New Product | - | Y | BI | 6600 | 24 | 26.7 | 29.5 | 5 | - | 0.5 | 38.9 | 170
SM8H26CAS-AU | DO-218AB | New Product | - | Y | BI | 6600 | 26 | 28.9 | 31.9 | 5 | - | 0.5 | 42.1 | 157
SM8H28CAS-AU | DO-218AB | New Product | - | Y | BI | 6600 | 28 | 31.1 | 34.4 | 5 | - | 0.5 | 45.4 | 145
SM8H30CAS-AU | DO-218AB | New Product | - | Y | BI | 6600 | 30 | 33.3 | 36.8 | 5 | - | 0.5 | 48.4 | 136
SM8H33CAS-AU | DO-218AB | New Product | - | Y | BI | 6600 | 33 | 36.7 | 40.6 | 5 | - | 0.5 | 53.3 | 124
SM8H36CAS-AU | DO-218AB | New Product | - | Y | BI | 6600 | 36 | 40 | 44.2 | 5 | - | 0.5 | 58.1 | 114
SM8H40CAS-AU | DO-218AB | New Product | - | Y | BI | 6600 | 40 | 44.4 | 49.1 | 5 | - | 0.5 | 64.5 | 102
SM8H43CAS-AU | DO-218AB | New Product | - | Y | BI | 6600 | 43 | 47.8 | 52.8 | 5 | - | 0.5 | 69.4 | 95
SM8H48CAS-AU | DO-218AB | New Product | - | Y | BI | 6600 | 48 | 53.3 | 58.9 | 5 | - | 0.5 | 80.6 | 82
SM5S14A-AU | DO-218AB | Active | - | Y | UNI | 3600 | 14 | 15.6 | 17.2 | 5 | 1 | - | 23.2 | 198
SM5S15A-AU | DO-218AB | Active | - | Y | UNI | 3600 | 15 | 16.7 | 18.5 | 5 | 1 | - | 24.4 | 189
SM5S16A-AU | DO-218AB | Active | - | Y | UNI | 3600 | 16 | 17.8 | 19.7 | 5 | 1 | - | 26 | 177
SM5S17A-AU | DO-218AB | Active | - | Y | UNI | 3600 | 17 | 18.9 | 20.9 | 5 | 1 | - | 27.6 | 167
SM5S18A-AU | DO-218AB | Active | - | Y | UNI | 3600 | 18 | 20 | 22.1 | 5 | 0.5 | - | 29.2 | 158
SM5S20A-AU | DO-218AB | Active | - | Y | UNI | 3600 | 20 | 22.2 | 24.5 | 5 | 0.5 | - | 32.4 | 142
SM5S22A-AU | DO-218AB | Active | - | Y | UNI | 3600 | 22 | 24.4 | 26.9 | 5 | 0.5 | - | 35.5 | 130
SM5S24A-AU | DO-218AB | Active | - | Y | UNI | 3600 | 24 | 26.7 | 29.5 | 5 | 0.5 | - | 38.9 | 118
SM5S26A-AU | DO-218AB | Active | - | Y | UNI | 3600 | 26 | 28.9 | 31.9 | 5 | 0.5 | - | 42.1 | 109
SM5S28A-AU | DO-218AB | Active | - | Y | UNI | 3600 | 28 | 31.1 | 34.4 | 5 | 0.5 | - | 45.4 | 101
SM5S30A-AU | DO-218AB | Active | - | Y | UNI | 3600 | 30 | 33.3 | 36.8 | 5 | 0.5 | - | 48.4 | 95
SM5S33A-AU | DO-218AB | Active | - | Y | UNI | 3600 | 33 | 36.7 | 40.6 | 5 | 0.5 | - | 53.3 | 86
SM5S36A-AU | DO-218AB | Active | - | Y | UNI | 3600 | 36 | 40 | 44.2 | 5 | 0.5 | - | 58.1 | 79
SM5S40A-AU | DO-218AB | Active | - | Y | UNI | 3600 | 40 | 44.4 | 49.1 | 5 | 0.5 | - | 64.5 | 71
SM5S43A-AU | DO-218AB | Active | - | Y | UNI | 3600 | 43 | 47.8 | 52.8 | 5 | 0.5 | - | 69.4 | 66
SM5S48A-AU | DO-218AB | Active | - | Y | UNI | 3600 | 48 | 53.3 | 58.7 | 5 | 0.5 | - | 80.6 | 57
SM6S14A-AU | DO-218AB | Active | - | Y | UNI | 4600 | 14 | 15.6 | 17.2 | 5 | 1 | - | 23.2 | 198
SM6S15A-AU | DO-218AB | Active | - | Y | UNI | 4600 | 15 | 16.7 | 18.5 | 5 | 1 | - | 24.4 | 189
SM6S16A-AU | DO-218AB | Active | - | Y | UNI | 4600 | 16 | 17.8 | 19.7 | 5 | 1 | - | 26 | 177
SM6S17A-AU | DO-218AB | Active | - | Y | UNI | 4600 | 17 | 18.9 | 20.9 | 5 | 1 | - | 27.6 | 167
SM6S18A-AU | DO-218AB | Active | - | Y | UNI | 4600 | 18 | 20 | 22.1 | 5 | 0.5 | - | 29.2 | 158
SM6S20A-AU | DO-218AB | Active | - | Y | UNI | 4600 | 20 | 22.2 | 24.5 | 5 | 0.5 | - | 32.4 | 142
SM6S22A-AU | DO-218AB | Active | - | Y | UNI | 4600 | 22 | 24.4 | 26.9 | 5 | 0.5 | - | 35.5 | 130
SM6S24A-AU | DO-218AB | Active | - | Y | UNI | 4600 | 24 | 26.7 | 29.5 | 5 | 0.5 | - | 38.9 | 118
SM6S26A-AU | DO-218AB | Active | - | Y | UNI | 4600 | 26 | 28.9 | 31.9 | 5 | 0.5 | - | 42.1 | 109
SM6S28A-AU | DO-218AB | Active | - | Y | UNI | 4600 | 28 | 31.1 | 34.4 | 5 | 0.5 | - | 45.4 | 101
SM6S30A-AU | DO-218AB | Active | - | Y | UNI | 4600 | 30 | 33.3 | 36.8 | 5 | 0.5 | - | 48.4 | 95
SM6S33A-AU | DO-218AB | Active | - | Y | UNI | 4600 | 33 | 36.7 | 40.6 | 5 | 0.5 | - | 53.3 | 86
SM6S36A-AU | DO-218AB | Active | - | Y | UNI | 4600 | 36 | 40 | 44.2 | 5 | 0.5 | - | 58.1 | 79
SM6S40A-AU | DO-218AB | Active | - | Y | UNI | 4600 | 40 | 44.4 | 49.1 | 5 | 0.5 | - | 64.5 | 71
SM6S43A-AU | DO-218AB | Active | - | Y | UNI | 4600 | 43 | 47.8 | 52.8 | 5 | 0.5 | - | 69.4 | 66
SM6S48A-AU | DO-218AB | Active | - | Y | UNI | 4600 | 48 | 53.3 | 58.7 | 5 | 0.5 | - | 80.6 | 57
SM8S14A-AU | DO-218AB | Active | - | Y | UNI | 6600 | 14 | 15.6 | 17.2 | 5 | 1 | - | 23.2 | 284
SM8S15A-AU | DO-218AB | Active | - | Y | UNI | 6600 | 15 | 16.7 | 18.5 | 5 | 1 | - | 24.4 | 270
SM8S16A-AU | DO-218AB | Active | - | Y | UNI | 6600 | 16 | 17.8 | 19.7 | 5 | 1 | - | 26 | 254
SM8S17A-AU | DO-218AB | Active | - | Y | UNI | 6600 | 17 | 18.9 | 20.9 | 5 | 1 | - | 27.6 | 239
SM8S18A-AU | DO-218AB | Active | - | Y | UNI | 6600 | 18 | 20 | 22.1 | 5 | 0.5 | - | 29.2 | 226
SM8S20A-AU | DO-218AB | Active | - | Y | UNI | 6600 | 20 | 22.2 | 24.5 | 5 | 0.5 | - | 32.4 | 204
SM8S22A-AU | DO-218AB | Active | - | Y | UNI | 6600 | 22 | 24.4 | 26.9 | 5 | 0.5 | - | 35.5 | 186
SM8S24A-AU | DO-218AB | Active | - | Y | UNI | 6600 | 24 | 26.7 | 29.5 | 5 | 0.5 | - | 38.9 | 170
SM8S26A-AU | DO-218AB | Active | - | Y | UNI | 6600 | 26 | 28.9 | 31.9 | 5 | 0.5 | - | 42.1 | 157
SM8S28A-AU | DO-218AB | Active | - | Y | UNI | 6600 | 28 | 31.1 | 34.4 | 5 | 0.5 | - | 45.4 | 145
SM8S30A-AU | DO-218AB | Active | - | Y | UNI | 6600 | 30 | 33.3 | 36.8 | 5 | 0.5 | - | 48.4 | 136
SM8S33A-AU | DO-218AB | Active | - | Y | UNI | 6600 | 33 | 36.7 | 40.6 | 5 | 0.5 | - | 53.3 | 124
SM8S36A-AU | DO-218AB | Active | - | Y | UNI | 6600 | 36 | 40 | 44.2 | 5 | 0.5 | - | 58.1 | 114
SM8S40A-AU | DO-218AB | Active | - | Y | UNI | 6600 | 40 | 44.4 | 49.1 | 5 | 0.5 | - | 64.5 | 102
SM8S43A-AU | DO-218AB | Active | - | Y | UNI | 6600 | 43 | 47.8 | 52.8 | 5 | 0.5 | - | 69.4 | 95
SM8S48A-AU | DO-218AB | Active | - | Y | UNI | 6600 | 48 | 53.3 | 58.7 | 5 | 0.5 | - | 80.6 | 82

## 6-1-General Transistor
PANJIT International Inc.
Selection guides for: General Transistor
2026-04-30 |  | Back to content
Part Number | Package | Product Status | Replacement Part | AEC-Q101 Qualified | Polarity | Config. | VCBO Max. | VCEO Max. | IC Max. | VCE (sat) Max. | VCE (sat) Max. | VCE (sat) Max. | hFE | hFE | hFE | hFE | PTOT Max. | fT Min.
[7 empty] | V | V | mA | V | IC(mA) | IB(mA) | Min. | Max. | VCE(V) | IC(mA) | mW | MHz
BC846BFN3 | DFN1006-3L | New Product | - | - | NPN | Single | 80 | 65 | 100 | 0.25 | 10 | 0.5 | - | - | - | - | 250 | -
BCM847BS | SOT-363 | New Product | - | - | NPN+NPN | Dual | 50 | 45 | 100 | 0.25 | 10 | 0.5 | 200 | 450 | 5 | 2 | - | 100
BCM847BS-AU | SOT-363 | New Product | - | Y | NPN+NPN | Dual | 50 | 45 | 100 | 0.25 | 10 | 0.5 | 200 | 450 | 5 | 2 | - | 100
MMDT5551 | SOT-363 | New Product | - | - | NPN+NPN | Dual | 180 | 160 | 600 | 0.15 | 10 | 1 | 80 | 250 | 5 | 10 | - | 100
MMDT5551-AU | SOT-363 | New Product | - | Y | NPN+NPN | Dual | 180 | 160 | 600 | 0.15 | 10 | 1 | 80 | 250 | 5 | 10 | - | 100
MMDT3906-AU | SOT-363 | New Product | - | Y | PNP+PNP | Dual | -40 | -40 | -200 | -0.25 | -10 | -1 | 100 | 300 | -1 | -10 | 200 | -
DMMT3906W-AU | SOT-363 | New Product | - | Y | PNP+PNP | Dual | -40 | -40 | -200 | -0.25 | -10 | -1 | 100 | 300 | -1 | -10 | 200 | -
BC847BPNTB6 | SOT-563 | New Product | - | - | NPN+PNP | Comple. | -50/50 | -45/45 | -100/100 | -0.65/0.4 | -100/100 | -5/5 | 200 | 475/450 | -5/5 | -2/2 | - | 100
MMDT2222ATB6-AU | SOT-563 | Active | - | Y | NPN+NPN | Dual | 75 | 40 | 600 | 0.3 | 150 | 15 | 100 | 300 | 10 | 150 | 200 | 300
MMBT5551W | SOT-323 | Active | - | - | NPN | Single | 180 | 160 | 600 | 0.15 | 10 | 1 | 80 | 250 | 5 | 10 | 200 | 100
MMBT5551W-AU | SOT-323 | Active | - | Y | NPN | Single | 180 | 160 | 600 | 0.15 | 10 | 10 | 80 | 250 | 5 | 10 | 200 | 100
BC856BS-AU | SOT-363 | Active | - | Y | PNP+PNP | Dual | -80 | -65 | -100 | -0.3 | -10 | -0.5 | 220 | 475 | -5 | -2 | 150 | 100
MMBT3906TB | SOT-523 | Active | - | - | PNP | Single | -40 | -40 | -200 | -0.4 | -50 | -5 | 100 | 300 | -1 | -10 | 150 | -
MMBT3904TB | SOT-523 | Active | - | - | NPN | Single | 60 | 40 | 200 | 0.2 | 10 | 1 | 100 | 300 | 1 | 10 | 150 | -
2SC164S | SOT-23 6L | Active | - | - | NPN+DT NPN | Asym. | 60 | 40 | 200 | 0.2 | 10 | 1 | 100 | 300 | 1 | 10 | 1000 | 300
2SC2222H | SOT-89 | NSND | - | - | NPN | Single | 75 | 40 | 600 | 0.3 | 150 | 15 | 100 | 300 | 10 | 150 | 1100 | 300
2SC2411K | SOT-23 | Active | - | - | NPN | Single | 40 | 32 | 500 | 0.6 | 500 | 50 | 120 | 390 | 3 | 100 | 225 | 250
2SC2411K-AU | SOT-23 | Active | - | Y | NPN | Single | 40 | 32 | 500 | 0.6 | 500 | 50 | 120 | 390 | 3 | 100 | 225 | 250
BC807-16 | SOT-23 | Active | - | - | PNP | Single | -50 | -45 | -500 | -0.7 | -500 | -50 | 100 | 250 | -1 | -100 | 330 | 100
BC807-16-AU | SOT-23 | Active | - | Y | PNP | Single | -50 | -45 | -500 | -0.7 | -500 | -50 | 100 | 250 | -1 | -100 | 330 | 100
BC807-16W | SOT-323 | Active | - | - | PNP | Single | -50 | -45 | -500 | -0.7 | -500 | -50 | 100 | 250 | -1 | -100 | 300 | 100
BC807-16W-AU | SOT-323 | Active | - | Y | PNP | Single | -50 | -45 | -500 | -0.7 | -500 | -50 | 100 | 250 | -1 | -100 | 300 | 100
BC807-25 | SOT-23 | Active | - | - | PNP | Single | -50 | -45 | -500 | -0.7 | -500 | -50 | 160 | 400 | -1 | -100 | 330 | 100
BC807-25-AU | SOT-23 | Active | - | Y | PNP | Single | -50 | -45 | -500 | -0.7 | -500 | -50 | 160 | 400 | -1 | -100 | 330 | 100
BC807-25W | SOT-323 | Active | - | - | PNP | Single | -50 | -45 | -500 | -0.7 | -500 | -50 | 160 | 400 | -1 | -100 | 300 | 100
BC807-25W-AU | SOT-323 | Active | - | Y | PNP | Single | -50 | -45 | -500 | -0.7 | -500 | -50 | 160 | 400 | -1 | -100 | 300 | 100
BC807-40 | SOT-23 | Active | - | - | PNP | Single | -50 | -45 | -500 | -0.7 | -500 | -50 | 250 | 600 | -1 | -100 | 330 | 100
BC807-40-AU | SOT-23 | Active | - | Y | PNP | Single | -50 | -45 | -500 | -0.7 | -500 | -50 | 250 | 600 | -1 | -100 | 330 | 100
BC807-40W | SOT-323 | Active | - | - | PNP | Single | -50 | -45 | -500 | -0.7 | -500 | -50 | 250 | 600 | -1 | -100 | 300 | 100
BC807-40W-AU | SOT-323 | Active | - | Y | PNP | Single | -50 | -45 | -500 | -0.7 | -500 | -50 | 250 | 600 | -1 | -100 | 300 | 100
BC817-16 | SOT-23 | Active | - | - | NPN | Single | 50 | 45 | 500 | 0.7 | 500 | 50 | 100 | 250 | 1 | 100 | 300 | 100
BC817-16-AU | SOT-23 | Active | - | Y | NPN | Single | 50 | 45 | 500 | 0.7 | 500 | 50 | 100 | 250 | 1 | 100 | 300 | 100
BC817-16W | SOT-323 | Active | - | - | NPN | Single | 50 | 45 | 500 | 0.7 | 500 | 50 | 100 | 250 | 1 | 100 | 300 | 100
BC817-16W-AU | SOT-323 | Active | - | Y | NPN | Single | 50 | 45 | 500 | 0.7 | 500 | 50 | 100 | 250 | 1 | 100 | 300 | 100
BC817-25 | SOT-23 | Active | - | - | NPN | Single | 50 | 45 | 500 | 0.7 | 500 | 50 | 160 | 400 | 1 | 100 | 300 | 100
BC817-25-AU | SOT-23 | Active | - | Y | NPN | Single | 50 | 45 | 500 | 0.7 | 500 | 50 | 160 | 400 | 1 | 100 | 300 | 100
BC817-25W | SOT-323 | Active | - | - | NPN | Single | 50 | 45 | 500 | 0.7 | 500 | 50 | 160 | 400 | 1 | 100 | 300 | 100
BC817-25W-AU | SOT-323 | Active | - | Y | NPN | Single | 50 | 45 | 500 | 0.7 | 500 | 50 | 160 | 400 | 1 | 100 | 300 | 100
BC817-40 | SOT-23 | Active | - | - | NPN | Single | 50 | 45 | 500 | 0.7 | 500 | 50 | 250 | 600 | 1 | 100 | 300 | 100
BC817-40-AU | SOT-23 | Active | - | Y | NPN | Single | 50 | 45 | 500 | 0.7 | 500 | 50 | 250 | 600 | 1 | 100 | 300 | 100
BC817-40W | SOT-323 | Active | - | - | NPN | Single | 50 | 45 | 500 | 0.7 | 500 | 50 | 250 | 600 | 1 | 100 | 300 | 100
BC817-40W-AU | SOT-323 | Active | - | Y | NPN | Single | 50 | 45 | 500 | 0.7 | 500 | 50 | 250 | 600 | 1 | 100 | 300 | 100
BC817DPN | SOT-23 6L | Active | - | - | NPN+PNP | Comple. | -50/50 | -45/45 | -500/500 | -0.7/0.7 | -500/500 | -50/50 | 100 | 600 | -1/1 | -100/100 | 330 | 100
BC817DPN-25 | SOT-23 6L | Active | - | - | NPN+PNP | Comple. | -50/50 | -45/45 | -500/500 | -0.7/0.7 | -500/500 | -50/50 | 160 | 400 | -1/1 | -100/100 | 330 | 100
BC817DPN-AU | SOT-23 6L | Active | - | Y | NPN+PNP | Comple. | -50/50 | -45/45 | -500/500 | -0.7/0.7 | -500/500 | -50/50 | 100 | 600 | -1/1 | -100/100 | 330 | 100
BC817DS-25 | SOT-23 6L | Active | - | - | NPN+NPN | Dual | 50 | 45 | 500 | 0.7 | 500 | 50 | 160 | 400 | 1 | 100 | 330 | 100
BC817DS-AU | SOT-23 6L | Active | - | Y | NPN+NPN | Dual | 50 | 45 | 0.5 | 0.7 | 0.5 | 50 | 100 | 600 | 1 | 100 | 330 | 100
BC846A | SOT-23 | Active | - | - | NPN | Single | 80 | 65 | 100 | 0.25 | 10 | 0.5 | 110 | 220 | 5 | 2 | 330 | -
BC846A-AU | SOT-23 | Active | - | Y | NPN | Single | 80 | 65 | 100 | 0.25 | 10 | 0.5 | 110 | 220 | 5 | 2 | 330 | -
BC846APN | SOT-363 | Active | - | - | NPN+PNP | Comple. | -80/80 | -65/65 | -100/100 | -0.3/0.25 | -10/10 | -0.5/0.5 | 110 | 220 | -5/5 | -2/2 | 225 | -
BC846AS | SOT-363 | Active | - | - | NPN+NPN | Dual | 80 | 65 | 100 | 0.25 | 10 | 0.5 | 110 | 220 | 5 | 2 | 150 | -
BC846AS-AU | SOT-363 | Active | - | Y | NPN+NPN | Dual | 80 | 65 | 100 | 0.25 | 10 | 0.5 | 110 | 220 | 5 | 2 | 150 | -
BC846AW | SOT-323 | Active | - | - | NPN | Single | 80 | 65 | 100 | 0.25 | 10 | 0.5 | 110 | 220 | 5 | 2 | 250 | -
BC846AW-AU | SOT-323 | Active | - | Y | NPN | Single | 80 | 65 | 100 | 0.25 | 10 | 0.5 | 110 | 220 | 5 | 2 | 250 | -
BC846B | SOT-23 | Active | - | - | NPN | Single | 80 | 65 | 100 | 0.25 | 10 | 0.5 | 200 | 450 | 5 | 2 | 330 | -
BC846B-AU | SOT-23 | Active | - | Y | NPN | Single | 80 | 65 | 100 | 0.25 | 10 | 0.5 | 200 | 450 | 5 | 2 | 330 | -
BC846BPN | SOT-363 | Active | - | - | NPN+PNP | Comple. | -80/80 | -65/65 | -100/100 | -0.3/0.25 | -10/10 | -0.5/0.5 | 220/200 | 475/450 | -5/5 | -2/2 | 225 | 100
BC846BPN-AU | SOT-363 | Active | - | Y | NPN+PNP | Comple. | -80/80 | -65/65 | -100/100 | -0.3/0.25 | -10/10 | -0.5/0.5 | 220/200 | 475/450 | -5/5 | -2/2 | 225 | 100
BC846BS | SOT-363 | Active | - | - | NPN+NPN | Dual | 80 | 65 | 100 | 0.1 | 10 | 0.5 | 200 | 450 | 5 | 2 | 250 | -
BC846BS-AU | SOT-363 | Active | - | Y | NPN+NPN | Dual | 80 | 65 | 100 | 0.1 | 10 | 0.5 | 200 | 450 | 5 | 2 | 250 | -
BC846BW | SOT-323 | Active | - | - | NPN | Single | 80 | 65 | 100 | 0.25 | 10 | 0.5 | 200 | 450 | 5 | 2 | 250 | -
BC846BW-AU | SOT-323 | Active | - | Y | NPN | Single | 80 | 65 | 100 | 0.25 | 10 | 0.5 | 200 | 450 | 5 | 2 | 250 | -
BC847A | SOT-23 | Active | - | - | NPN | Single | 50 | 45 | 100 | 0.25 | 10 | 0.5 | 110 | 220 | 5 | 2 | 330 | -
BC847A-AU | SOT-23 | Active | - | Y | NPN | Single | 50 | 45 | 100 | 0.25 | 10 | 0.5 | 110 | 220 | 5 | 2 | 330 | -
BC847AS | SOT-363 | Active | - | - | NPN+NPN | Dual | 50 | 45 | 100 | 0.1 | 10 | 0.5 | 110 | 220 | 5 | 2 | 150 | -
BC847AS-AU | SOT-363 | Active | - | Y | NPN+NPN | Dual | 50 | 45 | 100 | 0.1 | 10 | 0.5 | 110 | 220 | 5 | 2 | 150 | -
BC847AW | SOT-323 | Active | - | - | NPN | Single | 50 | 45 | 100 | 0.25 | 10 | 0.5 | 110 | 220 | 5 | 2 | 250 | -
BC847AW-AU | SOT-323 | Active | - | Y | NPN | Single | 50 | 45 | 100 | 0.25 | 10 | 0.5 | 110 | 220 | 5 | 2 | 250 | -
BC847B | SOT-23 | Active | - | - | NPN | Single | 50 | 45 | 100 | 0.25 | 10 | 0.5 | 200 | 450 | 5 | 2 | 330 | -
BC847B-AU | SOT-23 | Active | - | Y | NPN | Single | 50 | 45 | 100 | 0.25 | 10 | 0.5 | 200 | 450 | 5 | 2 | 330 | -
BC847BFN3 | DFN1006-3L | Active | - | - | NPN | Single | 50 | 45 | 100 | 0.25 | 10 | 0.5 | 200 | 450 | 5 | 2 | 250 | 100
BC847BPN | SOT-363 | Active | - | - | NPN+PNP | Comple. | -50/50 | -45/45 | -100/100 | -0.3/0.25 | -10/10 | -0.5/0.5 | 200 | 475/450 | -5/5 | -2/2 | 200 | 100
BC847BPN-AU | SOT-363 | Active | - | Y | NPN+PNP | Comple. | -50/50 | -45/45 | -100/100 | -0.3/0.25 | -10/10 | -0.5/0.5 | 200 | 475/450 | -5/5 | -2/2 | 200 | 100
BC847BS | SOT-363 | Active | - | - | NPN+NPN | Dual | 50 | 45 | 100 | 0.25 | 10 | 0.5 | 200 | 450 | 5 | 2 | 150 | 100
BC847BS-AU | SOT-363 | Active | - | Y | NPN+NPN | Dual | 50 | 45 | 100 | 0.25 | 10 | 0.5 | 200 | 450 | 5 | 2 | 150 | 100
BC847BW | SOT-323 | Active | - | - | NPN | Single | 50 | 45 | 100 | 0.25 | 10 | 0.5 | 200 | 450 | 5 | 2 | 250 | -
BC847BW-AU | SOT-323 | Active | - | Y | NPN | Single | 50 | 45 | 100 | 0.25 | 10 | 0.5 | 200 | 450 | 5 | 2 | 250 | -
BC847C | SOT-23 | Active | - | - | NPN | Single | 50 | 45 | 100 | 0.25 | 10 | 0.5 | 420 | 800 | 5 | 2 | 330 | -
BC847C-AU | SOT-23 | Active | - | Y | NPN | Single | 50 | 45 | 100 | 0.25 | 10 | 0.5 | 420 | 800 | 5 | 2 | 330 | -
BC847CPN | SOT-363 | Active | - | - | NPN+PNP | Comple. | -50/50 | -45/45 | -100/100 | -0.3/0.25 | -10/10 | -0.5/0.5 | 420 | 800 | -5/5 | -2/2 | 380 | 100
BC847CPN-AU | SOT-363 | Active | - | Y | NPN+PNP | Comple. | -50/50 | -45/45 | -100/100 | -0.3/0.25 | -10/10 | -0.5/0.5 | 420 | 800 | -5/5 | -2/2 | 380 | 100
BC847CS | SOT-363 | Active | - | - | NPN+NPN | Dual | 50 | 45 | 100 | 0.25 | 10 | 0.5 | 420 | 800 | 5 | 2 | 150 | -
BC847CW | SOT-323 | Active | - | - | NPN | Single | 50 | 45 | 100 | 0.25 | 10 | 0.5 | 420 | 800 | 5 | 2 | 250 | -
BC847CW-AU | SOT-323 | Active | - | Y | NPN | Single | 50 | 45 | 100 | 0.25 | 10 | 0.5 | 420 | 800 | 5 | 2 | 250 | -
BC848A | SOT-23 | Active | - | - | NPN | Single | 30 | 30 | 100 | 0.25 | 10 | 0.5 | 110 | 220 | 5 | 2 | 330 | -
BC848A-AU | SOT-23 | Active | - | Y | NPN | Single | 30 | 30 | 100 | 0.25 | 10 | 0.5 | 110 | 220 | 5 | 2 | 330 | -
BC848AW | SOT-323 | Active | - | - | NPN | Single | 30 | 30 | 100 | 0.25 | 10 | 0.5 | 110 | 220 | 5 | 2 | 250 | -
BC848AW-AU | SOT-323 | Active | - | Y | NPN | Single | 30 | 30 | 100 | 0.25 | 10 | 0.5 | 110 | 220 | 5 | 2 | 250 | -
BC848B | SOT-23 | Active | - | - | NPN | Single | 30 | 30 | 100 | 0.25 | 10 | 0.5 | 200 | 450 | 5 | 2 | 330 | -
BC848B-AU | SOT-23 | Active | - | Y | NPN | Single | 30 | 30 | 100 | 0.25 | 10 | 0.5 | 200 | 450 | 5 | 2 | 330 | -
BC848BW | SOT-323 | Active | - | - | NPN | Single | 30 | 30 | 100 | 0.25 | 10 | 0.5 | 200 | 450 | 5 | 2 | 250 | -
BC848C | SOT-23 | Active | - | - | NPN | Single | 30 | 30 | 100 | 0.25 | 10 | 0.5 | 420 | 800 | 5 | 2 | 330 | -
BC848C-AU | SOT-23 | Active | - | Y | NPN | Single | 30 | 30 | 100 | 0.25 | 10 | 0.5 | 420 | 800 | 5 | 2 | 330 | -
BC848CW | SOT-323 | Active | - | - | NPN | Single | 30 | 30 | 100 | 0.25 | 10 | 0.5 | 420 | 800 | 5 | 2 | 250 | -
BC848CW-AU | SOT-323 | Active | - | Y | NPN | Single | 30 | 30 | 100 | 0.25 | 10 | 0.5 | 420 | 800 | 5 | 2 | 250 | -
BC849B | SOT-23 | Active | - | - | NPN | Single | 30 | 30 | 100 | 0.25 | 10 | 0.5 | 200 | 450 | 5 | 2 | 330 | -
BC849B-AU | SOT-23 | Active | - | Y | NPN | Single | 30 | 30 | 100 | 0.25 | 10 | 0.5 | 200 | 450 | 5 | 2 | 330 | -
BC849BW | SOT-323 | Active | - | - | NPN | Single | 30 | 30 | 100 | 0.25 | 10 | 0.5 | 200 | 450 | 5 | 2 | 250 | -
BC849BW-AU | SOT-323 | Active | - | Y | NPN | Single | 30 | 30 | 100 | 0.25 | 10 | 0.5 | 200 | 450 | 5 | 2 | 250 | -
BC849C | SOT-23 | Active | - | - | NPN | Single | 30 | 30 | 100 | 0.25 | 10 | 0.5 | 420 | 800 | 5 | 2 | 330 | -
BC849C-AU | SOT-23 | Active | - | Y | NPN | Single | 30 | 30 | 100 | 0.25 | 10 | 0.5 | 420 | 800 | 5 | 2 | 330 | -
BC849CW | SOT-323 | Active | - | - | NPN | Single | 30 | 30 | 100 | 0.25 | 10 | 0.5 | 420 | 800 | 5 | 2 | 250 | -
BC849CW-AU | SOT-323 | Active | - | Y | NPN | Single | 30 | 30 | 100 | 0.25 | 10 | 0.5 | 420 | 800 | 5 | 2 | 250 | -
BC850B | SOT-23 | Active | - | - | NPN | Single | 50 | 45 | 100 | 0.25 | 10 | 0.5 | 200 | 450 | 5 | 2 | 330 | -
BC850B-AU | SOT-23 | Active | - | Y | NPN | Single | 50 | 45 | 100 | 0.25 | 10 | 0.5 | 200 | 450 | 5 | 2 | 330 | -
BC850BW | SOT-323 | Active | - | - | NPN | Single | 50 | 45 | 100 | 0.25 | 10 | 0.5 | 200 | 450 | 5 | 2 | 250 | -
BC850BW-AU | SOT-323 | Active | - | Y | NPN | Single | 50 | 45 | 100 | 0.25 | 10 | 0.5 | 200 | 450 | 5 | 2 | 250 | -
BC850C | SOT-23 | Active | - | - | NPN | Single | 50 | 45 | 100 | 0.25 | 10 | 0.5 | 420 | 800 | 5 | 2 | 330 | -
BC850C-AU | SOT-23 | Active | - | Y | NPN | Single | 50 | 45 | 100 | 0.25 | 10 | 0.5 | 420 | 800 | 5 | 2 | 330 | -
BC850CW | SOT-323 | Active | - | - | NPN | Single | 50 | 45 | 100 | 0.25 | 10 | 0.5 | 420 | 800 | 5 | 2 | 250 | -
BC850CW-AU | SOT-323 | Active | - | Y | NPN | Single | 50 | 45 | 100 | 0.25 | 10 | 0.5 | 420 | 800 | 5 | 2 | 250 | -
BC856A | SOT-23 | Active | - | - | PNP | Single | -80 | -65 | -100 | -0.3 | -10 | -0.5 | 125 | 250 | -5 | -2 | 330 | -
BC856A-AU | SOT-23 | Active | - | Y | PNP | Single | -80 | -65 | -100 | -0.3 | -10 | -0.5 | 125 | 250 | -5 | -2 | 330 | -
BC856AW | SOT-323 | Active | - | - | PNP | Single | -80 | -65 | -100 | -0.3 | -10 | -0.5 | 125 | 250 | -5 | -2 | 250 | - | BC858CW
BC856B | SOT-23 | Active | - | - | PNP | Single | -80 | -65 | -100 | -0.3 | -10 | -0.5 | 220 | 475 | -5 | -2 | 330 | -
BC856B-AU | SOT-23 | Active | - | Y | PNP | Single | -80 | -65 | -100 | -0.3 | -10 | -0.5 | 220 | 475 | -5 | -2 | 330 | -
BC856BS | SOT-363 | Active | - | - | PNP+PNP | Dual | -80 | -65 | -100 | -0.3 | -10 | -0.5 | 220 | 475 | -5 | -2 | 150 | -
BC856BW | SOT-323 | Active | - | - | PNP | Single | -80 | -65 | -100 | -0.3 | -10 | -0.5 | 220 | 475 | -5 | -2 | 250 | -
BC856BW-AU | SOT-323 | Active | - | Y | PNP | Single | -80 | -65 | -100 | -0.3 | -10 | -0.5 | 220 | 475 | -5 | -2 | 250 | -
BC857A | SOT-23 | Active | - | - | PNP | Single | -50 | -45 | -100 | -0.3 | -10 | -0.5 | 125 | 250 | -5 | -2 | 330 | -
BC857A-AU | SOT-23 | Active | - | Y | PNP | Single | -50 | -45 | -100 | -0.3 | -10 | -0.5 | 125 | 250 | -5 | -2 | 330 | -
BC857AW | SOT-323 | Active | - | - | PNP | Single | -50 | -45 | -100 | -0.3 | -10 | -0.5 | 125 | 250 | -5 | -2 | 250 | -
BC857AW-AU | SOT-323 | Active | - | Y | PNP | Single | -50 | -45 | -100 | -0.3 | -10 | -0.5 | 125 | 250 | -5 | -2 | 250 | -
BC857B | SOT-23 | Active | - | - | PNP | Single | -50 | -45 | -100 | -0.3 | -10 | -0.5 | 220 | 475 | -5 | -2 | 330 | -
BC857B-AU | SOT-23 | Active | - | Y | PNP | Single | -50 | -45 | -100 | -0.3 | -10 | -0.5 | 220 | 475 | -5 | -2 | 330 | -
BC857BS | SOT-363 | Active | - | - | PNP+PNP | Dual | -50 | -45 | -100 | -0.3 | -10 | -0.5 | 220 | 475 | -5 | -2 | 300 | 100
BC857BS-AU | SOT-363 | Active | - | Y | PNP+PNP | Dual | -50 | -45 | -100 | -0.3 | -10 | -0.5 | 220 | 475 | -5 | -2 | 300 | 100
BC857BW | SOT-323 | Active | - | - | PNP | Single | -50 | -45 | -100 | -0.3 | -10 | -0.5 | 220 | 475 | -5 | -2 | 250 | -
BC857BW-AU | SOT-323 | Active | - | Y | PNP | Single | -50 | -45 | -100 | -0.3 | -10 | -0.5 | 220 | 475 | -5 | -2 | 250 | -
BC857C | SOT-23 | Active | - | - | PNP | Single | -50 | -45 | -100 | -0.3 | -10 | -0.5 | 420 | 800 | -5 | -2 | 330 | -
BC857C-AU | SOT-23 | Active | - | Y | PNP | Single | -50 | -45 | -100 | -0.3 | -10 | -0.5 | 420 | 800 | -5 | -2 | 330 | -
BC857CS | SOT-363 | Active | - | - | PNP+PNP | Dual | -50 | -45 | -100 | -0.3 | -10 | -0.5 | 420 | 800 | -5 | -2 | 225 | -
BC857CS-AU | SOT-363 | Active | - | Y | PNP+PNP | Dual | -50 | -45 | -100 | -0.3 | -10 | -0.5 | 420 | 800 | -5 | -2 | 225 | -
BC857CW | SOT-323 | Active | - | - | PNP | Single | -50 | -45 | -100 | -0.3 | -10 | -0.5 | 420 | 800 | -5 | -2 | 250 | -
BC857CW-AU | SOT-323 | Active | - | Y | PNP | Single | -50 | -45 | -100 | -0.3 | -10 | -0.5 | 420 | 800 | -5 | -2 | 250 | -
BC858A | SOT-23 | Active | - | - | PNP | Single | -30 | -30 | -100 | -0.3 | -10 | -0.5 | 125 | 250 | -5 | -2 | 330 | -
BC858A-AU | SOT-23 | Active | - | Y | PNP | Single | -30 | -30 | -100 | -0.3 | -10 | -0.5 | 125 | 250 | -5 | -2 | 330 | -
BC858AW | SOT-323 | Active | - | - | PNP | Single | -30 | -30 | -100 | -0.3 | -10 | -0.5 | 125 | 250 | -5 | -2 | 250 | -
BC858B | SOT-23 | Active | - | - | PNP | Single | -30 | -30 | -100 | -0.3 | -10 | -0.5 | 220 | 475 | -5 | -2 | 330 | -
BC858B-AU | SOT-23 | Active | - | Y | PNP | Single | -30 | -30 | -100 | -0.3 | -10 | -0.5 | 220 | 475 | -5 | -2 | 330 | -
BC858BW | SOT-323 | Active | - | - | PNP | Single | -30 | -30 | -100 | -0.3 | -10 | -0.5 | 220 | 475 | -5 | -2 | 250 | -
BC858C | SOT-23 | Active | - | - | PNP | Single | -30 | -30 | -100 | -0.3 | -10 | -0.5 | 420 | 800 | -5 | -2 | 330 | -
BC858C-AU | SOT-23 | Active | - | Y | PNP | Single | -30 | -30 | -100 | -0.3 | -10 | -0.5 | 420 | 800 | -5 | -2 | 330 | -
BC858CW | SOT-323 | Active | - | - | PNP | Single | -30 | -30 | -100 | -0.3 | -10 | -0.5 | 420 | 800 | -5 | -2 | 250 | -
BC859B | SOT-23 | Active | - | - | PNP | Single | -30 | -30 | -100 | -0.3 | -10 | -0.5 | 220 | 475 | -5 | -2 | 330 | -
BC859B-AU | SOT-23 | Active | - | Y | PNP | Single | -30 | -30 | -100 | -0.3 | -10 | -0.5 | 220 | 475 | -5 | -2 | 330 | -
BC859BW | SOT-323 | Active | - | - | PNP | Single | -30 | -30 | -100 | -0.3 | -10 | -0.5 | 220 | 475 | -5 | -2 | 250 | -
BC859C | SOT-23 | Active | - | - | PNP | Single | -30 | -30 | -100 | -0.3 | -10 | -0.5 | 420 | 800 | -5 | -2 | 330 | -
BC859C-AU | SOT-23 | Active | - | Y | PNP | Single | -30 | -30 | -100 | -0.3 | -10 | -0.5 | 420 | 800 | -5 | -2 | 330 | -
DMMT3904W | SOT-363 | NSND | - | - | NPN+NPN | Dual | 60 | 40 | 200 | 0.3 | 50 | 5 | 100 | 300 | 1 | 10 | 225 | 300
DMMT3904W-AU | SOT-363 | NSND | - | Y | NPN+NPN | Dual | 60 | 40 | 200 | 0.3 | 50 | 5 | 100 | 300 | 1 | 10 | 225 | 300
IMZ1AS | SOT-23 6L | Active | - | - | PNP+NPN | Comple. | -50/50 | -60/60 | -150/150 | -0.5/0.4 | -50/50 | -5/5 | 120 | 560 | -6/6 | -1/1 | 300 | -
IMZ1AS-AU | SOT-23 6L | Active | - | Y | PNP+NPN | Comple. | -50/50 | -60/60 | -150/150 | -0.5/0.4 | -50/50 | -5/5 | 120 | 560 | -6/6 | -1/1 | 300 | -
MMBT2222A | SOT-23 | Active | - | - | NPN | Single | 75 | 40 | 600 | 0.3 | 150 | 15 | 100 | 300 | 10 | 150 | 225 | -
MMBT2222A-AU | SOT-23 | Active | - | Y | NPN | Single | 75 | 40 | 600 | 0.3 | 150 | 15 | 100 | 300 | 10 | 150 | 225 | -
MMBT2222ATB | SOT-523 | Active | - | - | NPN | Single | 75 | 40 | 600 | 0.3 | 150 | 15 | 100 | 300 | 10 | 150 | 225 | -
MMBT2222AW | SOT-323 | Active | - | - | NPN | Single | 75 | 40 | 600 | 0.3 | 150 | 15 | 100 | 300 | 10 | 150 | 150 | -
MMBT2369A | SOT-23 | Active | - | - | NPN | Single | 40 | 15 | 200 | 0.2 | 10 | 1 | 40 | 120 | 1 | 10 | 225 | -
MMBT2907A | SOT-23 | Active | - | - | PNP | Single | -60 | -60 | -600 | -0.4 | -150 | -15 | 100 | 300 | -10 | -150 | 150 | 200
MMBT2907A-AU | SOT-23 | Active | - | Y | PNP | Single | -60 | -60 | -600 | -0.4 | -150 | -15 | 100 | 300 | -10 | -150 | 150 | 200
MMBT2907AW | SOT-323 | Active | - | - | PNP | Single | -60 | -60 | -600 | -0.4 | -150 | -15 | 100 | 300 | -10 | -150 | 150 | 200
MMBT3904 | SOT-23 | Active | - | - | NPN | Single | 60 | 40 | 200 | 0.3 | 50 | 5 | 100 | 300 | 1 | 10 | 225 | -
MMBT3904-AU | SOT-23 | Active | - | Y | NPN | Single | 60 | 40 | 200 | 0.3 | 50 | 5 | 100 | 300 | 1 | 10 | 225 | -
MMBT3904FN3 | DFN1006-3L | Active | - | - | NPN | Single | 60 | 40 | 200 | 0.3 | 50 | 5 | 100 | 300 | 1 | 10 | 250 | -
MMBT3904W | SOT-323 | Active | - | - | NPN | Single | 60 | 40 | 200 | 0.3 | 50 | 5 | 100 | 300 | 1 | 10 | 150 | -
MMBT3906 | SOT-23 | Active | - | - | PNP | Single | -40 | -40 | -200 | -0.4 | -50 | -5 | 100 | 300 | -1 | -10 | 225 | 250
MMBT3906-AU | SOT-23 | Active | - | Y | PNP | Single | -40 | -40 | -200 | -0.4 | -50 | -5 | 100 | 300 | -1 | -10 | 225 | 250
MMBT3906FN3 | DFN1006-3L | Active | - | - | PNP | Single | -40 | -40 | -200 | -0.25 | -10 | -1 | 100 | 300 | -1 | -10 | 250 | 250
MMBT3906W | SOT-323 | Active | - | - | PNP | Single | -40 | -40 | -200 | -0.4 | -50 | -5 | 100 | 300 | -1 | -10 | 150 | 250
MMBT4401 | SOT-23 | Active | - | - | NPN | Single | 60 | 40 | 600 | 0.4 | 150 | 15 | 100 | 300 | 1 | 150 | 225 | 250
MMBT4401-AU | SOT-23 | Active | - | Y | NPN | Single | 60 | 40 | 600 | 0.4 | 150 | 15 | 100 | 300 | 1 | 150 | 225 | 250
MMBT4401W | SOT-323 | Active | - | - | NPN | Single | 60 | 40 | 600 | 0.4 | 150 | 15 | 100 | 300 | 1 | 150 | 225 | 250
MMBT4403 | SOT-23 | Active | - | - | PNP | Single | -40 | -40 | -600 | -0.4 | -150 | -15 | 100 | 300 | -2 | -150 | 225 | 200
MMBT4403W | SOT-323 | Active | - | - | PNP | Single | -40 | -40 | -600 | -0.4 | -150 | -15 | 100 | 300 | -2 | -150 | 225 | 200
MMBT5401 | SOT-23 | Active | - | - | PNP | Single | -160 | -150 | -500 | -0.5 | -50 | -5 | 60 | 240 | -10 | -5 | 225 | 100
MMBT5401-AU | SOT-23 | Active | - | Y | PNP | Single | -160 | -150 | -500 | -0.5 | -50 | -5 | 60 | 240 | -10 | -5 | 225 | 100
MMBT5551 | SOT-23 | Active | - | - | NPN | Single | 180 | 160 | 600 | 0.15 | 10 | 1 | 80 | 250 | 5 | 10 | 250 | 100
MMBT5551-AU | SOT-23 | Active | - | Y | NPN | Single | 180 | 160 | 600 | 0.15 | 10 | 1 | 80 | 250 | 5 | 10 | 250 | 100
MMBT918 | SOT-23 | Active | - | - | NPN | Single | 30 | 15 | 50 | 0.4 | 10 | 1 | 20 | - | 1 | 3 | 225 | 600
MMBTA05 | SOT-23 | Active | - | - | NPN | Single | 60 | 60 | 500 | 0.25 | 100 | 10 | 100 | - | 1 | 100 | 225 | 100
MMBTA05-AU | SOT-23 | Active | - | Y | NPN | Single | 60 | 60 | 500 | 0.25 | 100 | 10 | 100 | - | 1 | 100 | 225 | 100
MMBTA06 | SOT-23 | Active | - | - | NPN | Single | 80 | 80 | 500 | 0.25 | 100 | 10 | 100 | - | 1 | 100 | 225 | 100
MMBTA06-AU | SOT-23 | Active | - | Y | NPN | Single | 80 | 80 | 500 | 0.25 | 100 | 10 | 100 | - | 1 | 100 | 225 | 100
MMBTA06W | SOT-323 | Active | - | - | NPN | Single | 80 | 80 | 500 | 0.25 | 100 | 10 | 100 | - | 1 | 100 | 225 | 100
MMBTA44 | SOT-23 | Active | - | - | NPN | Single | 400 | 400 | 300 | 0.75 | 50 | 5 | 50 | 200 | 10 | 10 | 225 | 50
MMBTA55 | SOT-23 | Active | - | - | PNP | Single | -60 | -60 | -500 | -0.25 | -100 | -10 | 100 | - | -1 | -100 | 225 | 100
MMBTA55-AU | SOT-23 | Active | - | Y | PNP | Single | -60 | -60 | -500 | -0.25 | -100 | -10 | 100 | - | -1 | -100 | 225 | 100
MMBTA56 | SOT-23 | Active | - | - | PNP | Single | -80 | -80 | -500 | -0.25 | -100 | -10 | 100 | - | -1 | -100 | 225 | 100
MMBTA56-AU | SOT-23 | Active | - | Y | PNP | Single | -80 | -80 | -500 | -0.25 | -100 | -10 | 100 | - | -1 | -100 | 225 | 100
MMDT2222A | SOT-363 | Active | - | - | NPN+NPN | Dual | 75 | 40 | 600 | 0.3 | 150 | 15 | 100 | 300 | 10 | 150 | 225 | 300
MMDT2222ATB6 | SOT-563 | Active | - | - | NPN+NPN | Dual | 75 | 40 | 600 | 0.3 | 150 | 15 | 100 | 300 | 10 | 150 | 200 | 300
MMDT2227A | SOT-363 | Active | - | - | NPN+PNP | Comple. | -60/75 | -60/40 | -600/600 | -0.4/0.3 | -150/150 | -15/15 | 100 | 300 | -10/10 | -150/150 | 225 | 200/300
MMDT2907AQ | SOT-363 | Active | - | - | PNP+PNP | Dual | -60 | -60 | -600 | -0.4 | -150 | -15 | 100 | 300 | -10 | -150 | 150 | 200
MMDT3904 | SOT-363 | Active | - | - | NPN+NPN | Dual | 60 | 40 | 200 | 0.3 | 50 | 5 | 100 | 300 | 1 | 10 | 225 | -
MMDT3904TB6 | SOT-563 | Active | - | - | NPN+NPN | Dual | 60 | 40 | 200 | 0.3 | 50 | 5 | 100 | 300 | 1 | 10 | 225 | -
MMDT3906 | SOT-363 | Active | - | - | PNP+PNP | Dual | -40 | -40 | -200 | -0.4 | -50 | -5 | 100 | 300 | -1 | -10 | 225 | -
MMDT3906TB6 | SOT-563 | Active | - | - | PNP+PNP | Dual | -40 | -40 | -200 | -0.4 | -50 | -5 | 100 | 300 | -1 | -10 | 200 | -
MMDT3946 | SOT-363 | Active | - | - | NPN+PNP | Comple. | -40/60 | -40/40 | -200/200 | -0.4/0.3 | -50/50 | -5/5 | 100 | 300 | -1/1 | -10/10 | 225 | -
MMDT4401 | SOT-363 | Active | - | - | NPN+NPN | Dual | 60 | 40 | 600 | 0.4 | 150 | 15 | 100 | 300 | 1 | 150 | 225 | 250
MMDT4403 | SOT-363 | Active | - | - | PNP+PNP | Dual | -60 | -40 | -600 | -0.4 | -150 | -15 | 100 | 300 | -2 | -150 | 225 | 200
MMDT4403TB6 | SOT-563 | Active | - | - | PNP+PNP | Dual | -40 | -40 | -500 | -0.4 | -150 | -15 | 90 | 300 | -2 | -150 | 200 | 200
MMDT4413 | SOT-363 | Active | - | - | NPN+PNP | Comple. | -40/60 | -40/40 | -600/600 | -0.4/0.3 | -150/150 | -15/15 | 100 | 300 | -2/1 | -150/150 | 225 | 200/250
2SC949D | TO-252AA | NSND | - | - | NPN | Single | 250 | 220 | 3000 | 1 | 1000 | 100 | 40 | 160 | 5 | 500 | 1560 | 50
MMBTA42 | SOT-23 | Active | - | - | NPN | Single | 300 | 300 | 500 | 0.5 | 20 | 2 | 40 | - | 10 | 30 | 250 | 50
MMBTA42-AU | SOT-23 | Active | - | Y | NPN | Single | 300 | 300 | 500 | 0.5 | 20 | 2 | 40 | - | 10 | 30 | 250 | 50
MMBTA42W | SOT-323 | Active | - | - | NPN | Single | 300 | 300 | 500 | 0.5 | 20 | 2 | 25 | - | 10 | 1 | 150 | 50
MMBTA92 | SOT-23 | Active | - | - | PNP | Single | -300 | -300 | -500 | -0.5 | -20 | -2 | 25 | - | -10 | -30 | 225 | 50
MMBTA92-AU | SOT-23 | Active | - | Y | PNP | Single | -300 | -300 | -500 | -0.5 | -20 | -2 | 25 | - | -10 | -30 | 225 | 50
MMBTA92W | SOT-323 | Active | - | - | PNP | Single | -300 | -300 | -500 | -0.5 | -20 | -2 | 25 | - | -10 | -1 | 150 | 50

## 6-2-Low VCE(sat) BJT
PANJIT International Inc.
Selection guides for: Low VCE(sat) Transistor
2026-04-30 |  | Back to content
Part Number | Package | Product Status | Replacement Part | AEC-Q101 Qualified | Polarity | Config. | VCBO Max. | VCEO Max. | IC Max. | VCE(sat) Max. | VCE(sat) Max. | VCE(sat) Max. | hFE | hFE | hFE | hFE | PTOT Max. | fT Min.
[7 empty] | V | V | mA | V | IC(mA) | IB(mA) | Min. | Max. | VCE(V) | IC(mA) | mW | MHz
2SD1781W-AU | SOT-223 | New Product | - | Y | NPN | Single | 100 | 50 | 3 | 0.14 | 100 | 100 | 100 | 900 | 5 | 500 | 2600 | -
PBSS4140SH | SOT-89 | Active | - | - | NPN | Single | 40 | 40 | 1000 | 0.25 | 1000 | 100 | 300 | 900 | 5 | 500 | 1400 | 150
PBSS4140SW | SOT-223 | EoL | - | - | NPN | Single | 40 | 40 | 1000 | 0.25 | 1000 | 100 | 300 | 900 | 5 | 500 | 1400 | 150
BCP53-16-AU | SOT-223 | Active | - | Y | PNP | Single | -120 | -100 | -1000 | -0.6 | -1000 | -100 | 100 | 250 | -2 | -150 | 2600 | 100
BCX53-16-AU | SOT-89 | Active | - | Y | PNP | Single | -120 | -100 | -1000 | -0.6 | -1000 | -100 | 100 | 250 | -2 | -150 | 1400 | 100
BCX56-16-AU | SOT-89 | Active | - | Y | NPN | Single | 120 | 100 | 1000 | 0.5 | 1000 | 100 | 100 | 250 | 2 | 150 | 1400 | 100
BCP56-16-AU | SOT-223 | Active | - | Y | NPN | Single | 120 | 100 | 1000 | 0.5 | 1000 | 100 | 100 | 250 | 2 | 150 | 2600 | 100
PBHV8110DH | SOT-89 | Active | - | - | NPN | Single | 120 | 100 | 1000 | 0.45 | 1000 | 100 | 100 | 300 | 5 | 500 | 1400 | 100
PBHV8110DH-AU | SOT-89 | Active | - | Y | NPN | Single | 120 | 100 | 1000 | 0.45 | 1000 | 100 | 100 | 300 | 5 | 500 | 1400 | 100
PBHV8110DW | SOT-223 | Active | - | - | NPN | Single | 120 | 100 | 1000 | 0.45 | 1000 | 100 | 100 | 300 | 5 | 500 | 2600 | 100
PBHV8110DW-AU | SOT-223 | EoL | - | Y | NPN | Single | 120 | 100 | 1000 | 0.45 | 1000 | 100 | 100 | 300 | 5 | 500 | 2600 | 100
PBHV9110DH | SOT-89 | Active | - | - | PNP | Single | -120 | -100 | -1000 | -0.6 | -1000 | -100 | 100 | 300 | -5 | -500 | 1400 | 100
PBHV9110DH-AU | SOT-89 | Active | - | Y | PNP | Single | -120 | -100 | -1000 | -0.6 | -1000 | -100 | 100 | 300 | -5 | -500 | 1400 | 100
PBHV9110DW | SOT-223 | Active | - | - | PNP | Single | -120 | -100 | -1000 | -0.6 | -1000 | -100 | 100 | 300 | -5 | -500 | 2600 | 100
PBHV9110DW-AU | SOT-223 | EoL | - | Y | PNP | Single | -120 | -100 | -1000 | -0.6 | -1000 | -100 | 100 | 300 | -5 | -500 | 2600 | 100
PBSS4350SA | SC-59 | NSND | - | - | NPN | Single | 50 | 50 | 3000 | 0.37 | 3000 | 300 | 300 | 700 | 2 | 1000 | 1250 | 100
PBHV8050SA | SOT-23 | Active | - | - | NPN | Single | 500 | 500 | 150 | 0.2 | 20 | 2 | 150 | 300 | 10 | 1 | 500 | 50
PBHV8110DA | SOT-23 | Active | - | - | NPN | Single | 120 | 100 | 1000 | 0.45 | 1000 | 100 | 100 | 300 | 5 | 500 | 1250 | 100
PBHV8110DA-AU | SOT-23 | Active | - | Y | NPN | Single | 120 | 100 | 1000 | 0.45 | 1000 | 100 | 100 | 300 | 5 | 500 | 1250 | 100
PBHV9110DA | SOT-23 | Active | - | - | PNP | Single | -120 | -100 | -1000 | -0.6 | -1000 | -100 | 100 | 300 | -5 | -500 | 1250 | 100
PBHV9110DA-AU | SOT-23 | Active | - | Y | PNP | Single | -120 | -100 | -1000 | -0.6 | -1000 | -100 | 100 | 300 | -5 | -500 | 1250 | 100
PBSS4232DD | TO-252AA | Active | - | - | NPN | Single | 40 | 32 | 2000 | 0.4 | 1000 | 100 | 180 | 390 | 3 | 500 | 2000 | 270
2SD1781A | SOT-23 | Active | - | - | NPN | Single | 100 | 50 | 3000 | 0.14 | 1000 | 100 | 300 | 900 | 5 | 500 | 1250 | 250
2SB1197A | SOT-23 | Active | - | - | PNP | Single | -50 | -50 | -3000 | -0.2 | -1000 | -100 | 100 | 300 | -2 | -500 | 1250 | 180
2SB1427W6 | SOT-23 6L-1 | NSND | - | - | PNP | Single | -20 | -20 | -3000 | -0.2 | -1600 | -53 | 200 | 500 | -2 | -0.1 | 1200 | 160
2SB1429 | SOT-23 | Active | - | - | PNP | Single | -20 | -20 | -3000 | -0.3 | -3000 | -0.3 | 200 | 500 | -2 | -500 | 1250 | 160

## 7-1-Bridge Rectifiers
PANJIT International Inc.
Selection guides for: General Purpose Bridge Rectifiers (VRRM=50-1000V)
2026-04-30 |  | Back to content
Part Number | Package | Product Status | Replacement Part | AEC-Q101 Qualified | IF | VRRM Max. | IFSM | VF Max. | @IF | IR Max. | @VRRM | TRR
[5 empty] | A | V | A | V | A | µA | V | nS
PMSM410 | M6 | New Product | - | - | 4 | 1000 | 120 | 1 | 2 | 5 | 1000 | -
PMSM408 | M6 | New Product | - | - | 4 | 800 | 120 | 1 | 2 | 5 | 800 | -
PMSM610 | M6 | New Product | - | - | 6 | 1000 | 150 | 1 | 3 | 5 | 1000 | -
PMSM608 | M6 | New Product | - | - | 6 | 800 | 150 | 1 | 3 | 5 | 800 | -
PMSM810 | M6 | New Product | - | - | 8 | 1000 | 200 | 1 | 4 | 5 | 1000 | -
PMSM808LL | M6 | New Product | - | - | 8 | 800 | 250 | 0.92 | 4 | 5 | 800 | -
PMQ1508HULV | M12 | New Product | - | - | 15 | 800 | 220 | 0.92 | 7.5 | 1 | 800 | -
PMQ2508HULV | M12 | New Product | - | - | 25 | 800 | 350 | 0.92 | 12.5 | 1 | 800 | -
PMS408HULV | M4 | New Product | - | - | 4 | 800 | 135 | 0.92 | 2 | 1 | 800 | -
GBU1508HULV | GBU-2 | New Product | - | - | 15 | 800 | 220 | 0.92 | 7.5 | 1 | 800 | -
GBU2508HULV | GBU-2 | New Product | - | - | 25 | 800 | 350 | 0.92 | 12.5 | 1 | 800 | -
GBU3508HULV | GBU-2 | New Product | - | - | 35 | 800 | 400 | 0.92 | 17.5 | 1 | 800 | -
GBJ1508HULV | GBJ-2 | New Product | - | - | 15 | 800 | 220 | 0.92 | 7.5 | 1 | 800 | -
GBJ2508HULV | GBJ-2 | New Product | - | - | 25 | 800 | 350 | 0.92 | 12.5 | 1 | 800 | -
GBJ3508HULV | GBJ-2 | New Product | - | - | 35 | 800 | 400 | 0.92 | 17.5 | 1 | 800 | -
GBJ3508LL | GBJ-2 | Active | - | - | 35 | 800 | 450 | 0.8 | 4 | 5 | 800 | -
PM808LL | M8 | Active | - | - | 8 | 800 | 170 | 0.95 | 4 | 5 | 800 | -
PM1008LL | M8 | Active | - | - | 10 | 800 | 190 | 0.95 | 5 | 5 | 800 | -
KBJB1006 | KBJB | Active | - | - | 10 | 600 | 220 | 1 | 5 | 5 | 600 | -
KBJB1008 | KBJB | Active | - | - | 10 | 800 | 220 | 1 | 5 | 5 | 800 | -
KBJB1010 | KBJB | Active | - | - | 10 | 1000 | 220 | 1 | 5 | 5 | 1000 | -
KBJB1506 | KBJB | Active | - | - | 15 | 600 | 220 | 1 | 7.5 | 5 | 600 | -
KBJB1508 | KBJB | Active | - | - | 15 | 800 | 220 | 1 | 7.5 | 5 | 800 | -
KBJB1510 | KBJB | Active | - | - | 15 | 1000 | 220 | 1 | 7.5 | 5 | 1000 | -
GBJA1506 | GBJA | Active | - | - | 15 | 600 | 240 | 1 | 7.5 | 5 | 600 | -
GBJA1508 | GBJA | Active | - | - | 15 | 800 | 240 | 1 | 7.5 | 5 | 800 | -
GBJA1510 | GBJA | Active | - | - | 15 | 1000 | 240 | 1 | 7.5 | 5 | 1000 | -
GBJA2506 | GBJA | Active | - | - | 25 | 600 | 360 | 1 | 12.5 | 5 | 600 | -
GBJA2508 | GBJA | Active | - | - | 25 | 800 | 360 | 1 | 12.5 | 5 | 800 | -
GBJA2510 | GBJA | Active | - | - | 25 | 1000 | 360 | 1 | 12.5 | 5 | 1000 | -
GBJA3506 | GBJA | Active | - | - | 35 | 600 | 360 | 1 | 17.5 | 5 | 600 | -
GBJA3508 | GBJA | Active | - | - | 35 | 800 | 360 | 1 | 17.5 | 5 | 800 | -
GBJA3510 | GBJA | Active | - | - | 35 | 1000 | 360 | 1 | 17.5 | 5 | 1000 | -
GBJ3510H | GBJ-2 | Active | - | - | 35 | 1000 | 400 | 1.05 | 17.5 | 5 | 1000 | -
GBJ2510H | GBJ-2 | Active | - | - | 25 | 1000 | 350 | 1.05 | 12.5 | 5 | 1000 | -
PMS408LL | M4 | Active | - | - | 4 | 800 | 120 | 0.95 | 2 | 5 | 800 | -
PMS308LL | M4 | Active | - | - | 3 | 800 | 110 | 0.95 | 1.5 | 5 | 800 | -
GBU1506LV | GBU-2 | Active | - | - | 15 | 600 | 240 | 0.98 | 7.5 | 5 | 600 | -
GBU1508LL | GBU-2 | Active | - | - | 15 | 800 | 240 | 0.95 | 7.5 | 5 | 800 | -
GBU1508LV | GBU-2 | Active | - | - | 15 | 800 | 240 | 0.98 | 7.5 | 5 | 800 | -
GBU2506LV | GBU-2 | Active | - | - | 25 | 600 | 400 | 0.98 | 12.5 | 5 | 600 | -
GBU2508LV | GBU-2 | Active | - | - | 25 | 800 | 400 | 0.98 | 12.5 | 5 | 800 | -
GBU2508LL | GBU-2 | Active | - | - | 25 | 800 | 400 | 0.95 | 12.5 | 5 | 800 | -
RPM510 | M8 | Active | - | - | 5 | 1000 | 130 | 1.3 | 2.5 | 5 | 1000 | 250
RPM610 | M8 | Active | - | - | 6 | 1000 | 150 | 1.3 | 3 | 5 | 1000 | 250
RPM810 | M8 | Active | - | - | 8 | 1000 | 160 | 1.3 | 4 | 5 | 1000 | 250
GBJ1506ULV | GBJ-2 | NSND | GBJ1508HULV | - | 15 | 600 | 220 | 0.92 | 7.5 | 1 | 600 | -
GBJ3506ULV | GBJ-2 | NSND | GBJ3508HULV | - | 35 | 600 | 400 | 0.92 | 17.5 | 1 | 600 | -
GBU2506HULV | GBU-2 | NSND | GBU2508HULV | - | 25 | 600 | 380 | 0.92 | 12.5 | 1 | 600 | -
GBU2506ULV | GBU-2 | NSND | GBU2508HULV | - | 25 | 600 | 350 | 0.92 | 12.5 | 1 | 600 | -
GBJ2506ULV | GBJ-2 | NSND | GBJ2508HULV | - | 25 | 600 | 350 | 0.92 | 12.5 | 1 | 600 | -
GBU1506ULV | GBU-2 | NSND | GBU1508HULV | - | 15 | 600 | 220 | 0.92 | 7.5 | 1 | 600 | -
RDXK210 | DXK | Active | - | - | 2 | 1000 | 100 | 1.3 | 1 | 5 | 1000 | 250
RDXK410 | DXK | Active | - | - | 4 | 1000 | 120 | 1.3 | 2 | 5 | 1000 | 250
RDXK610 | DXK | Active | - | - | 6 | 1000 | 130 | 1.3 | 3 | 5 | 1000 | 250
RDXK810 | DXK | Active | - | - | 8 | 1000 | 150 | 1.3 | 4 | 5 | 1000 | 250
RPMS210 | M4 | Active | - | - | 2 | 1000 | 100 | 1.3 | 1 | 5 | 1000 | 250
RPMS310 | M4 | Active | - | - | 3 | 1000 | 110 | 1.3 | 1.5 | 5 | 1000 | 250
RPMS410 | M4 | Active | - | - | 4 | 1000 | 120 | 1.3 | 2 | 5 | 1000 | 250
PM510 | M8 | Active | - | - | 5 | 1000 | 130 | 1.05 | 2.5 | 5 | 1000 | -
PM610 | M8 | Active | - | - | 6 | 1000 | 150 | 1.05 | 3 | 5 | 1000 | -
PM810 | M8 | Active | - | - | 8 | 1000 | 170 | 1.05 | 4 | 5 | 1000 | -
PM1010 | M8 | Active | - | - | 10 | 1000 | 190 | 1.05 | 5 | 5 | 1000 | -
GBU3008 | GBU-2 | Active | - | - | 30 | 800 | 350 | 1.05 | 15 | 5 | 800 | -
GBU2008LV | GBU-2 | Active | - | - | 20 | 800 | 400 | 0.92 | 10 | 5 | 800 | -
GBU2510H | GBU-2 | Active | - | - | 25 | 1000 | 350 | 1.05 | 12.5 | 5 | 1000 | -
GBU3510H | GBU-2 | Active | - | - | 35 | 1000 | 400 | 1.1 | 17.5 | 5 | 1000 | -
PMS410 | M4 | Active | - | - | 4 | 1000 | 120 | 1.05 | 2 | 5 | 1000 | -
PMS310 | M4 | Active | - | - | 3 | 1000 | 110 | 1.05 | 1.5 | 5 | 1000 | -
PMS210 | M4 | Active | - | - | 2 | 1000 | 70 | 1.05 | 1 | 5 | 1000 | -
GBL410 | GBL-2 | Active | - | - | 4 | 1000 | 150 | 1.05 | 2 | 5 | 1000 | -
GBL610 | GBL-2 | Active | - | - | 6 | 1000 | 160 | 1.05 | 3 | 5 | 1000 | -
GBL810 | GBL-2 | Active | - | - | 8 | 1000 | 200 | 1.05 | 4 | 5 | 1000 | -
GBU1008LV | GBU-2 | Active | - | - | 10 | 800 | 240 | 0.94 | 5 | 5 | 800 | -
GBJ2508LV | GBJ-2 | Active | - | - | 25 | 800 | 500 | 0.94 | 12.5 | 5 | 800 | -
GBJ1010 | GBJ-2 | Active | - | - | 10 | 1000 | 220 | 1.05 | 5 | 5 | 1000 | -
GBJ1510 | GBJ-2 | Active | - | - | 15 | 1000 | 240 | 1.05 | 7.5 | 5 | 1000 | -
GBJ2010 | GBJ-2 | Active | - | - | 20 | 1000 | 260 | 1.05 | 10 | 5 | 1000 | -
GBJ2510 | GBJ-2 | Active | - | - | 25 | 1000 | 350 | 1.05 | 12.5 | 5 | 1000 | -
GBJ3510 | GBJ-2 | Active | - | - | 35 | 1000 | 400 | 1.1 | 17.5 | 5 | 1000 | -
GBJ5010 | GBJ-2 | Active | - | - | 50 | 1000 | 500 | 1.1 | 25 | 5 | 1000 | -
KBJ410 | KBJ-2 | Active | - | - | 4 | 1000 | 135 | 1.05 | 2 | 5 | 1000 | -
KBJ610 | KBJ-2 | Active | - | - | 6 | 1000 | 170 | 1.05 | 3 | 5 | 1000 | -
KBJ1010 | KBJ-2 | Active | - | - | 10 | 1000 | 170 | 1.05 | 5 | 5 | 1000 | -
KBJ1510 | KBJ-2 | Active | - | - | 15 | 1000 | 180 | 1.05 | 7.5 | 5 | 1000 | -
KBJ2010 | KBJ-2 | Active | - | - | 20 | 1000 | 200 | 1.05 | 10 | 5 | 1000 | -
KBJ2510 | KBJ-2 | Active | - | - | 25 | 1000 | 240 | 1.05 | 12.5 | 5 | 1000 | -
KBJ3510 | KBJ-2 | Active | - | - | 35 | 1000 | 350 | 1.05 | 17.5 | 5 | 1000 | -
GBU410 | GBU-2 | Active | - | - | 4 | 1000 | 160 | 1.05 | 2 | 5 | 1000 | -
GBU610 | GBU-2 | Active | - | - | 6 | 1000 | 175 | 1.05 | 3 | 5 | 1000 | -
GBU810 | GBU-2 | Active | - | - | 8 | 1000 | 220 | 1.05 | 4 | 5 | 1000 | -
GBU1010 | GBU-2 | Active | - | - | 10 | 1000 | 240 | 1.05 | 5 | 5 | 1000 | -
GBU1510 | GBU-2 | Active | - | - | 15 | 1000 | 200 | 1.05 | 7.5 | 5 | 1000 | -
GBU2510 | GBU-2 | Active | - | - | 25 | 1000 | 350 | 1.05 | 12.5 | 5 | 1000 | -
GBU3510 | GBU-2 | Active | - | - | 35 | 1000 | 400 | 1.1 | 17.5 | 5 | 1000 | -
DXK210 | DXK | Active | - | - | 2 | 1000 | 75 | 1.05 | 1 | 5 | 1000 | -
DXK310 | DXK | Active | - | - | 3 | 1000 | 90 | 1.05 | 1.5 | 5 | 1000 | -
DXK410 | DXK | Active | - | - | 4 | 1000 | 135 | 1.05 | 2 | 5 | 1000 | -
DXK610 | DXK | Active | - | - | 6 | 1000 | 150 | 1.05 | 3 | 5 | 1000 | -
DXK810 | DXK | Active | - | - | 8 | 1000 | 170 | 1.05 | 4 | 5 | 1000 | -
MSB2M | MSBL | Active | - | - | 2 | 1000 | 70 | 1.1 | 2 | 5 | 1000 | -
MSB3M | MSBL | Active | - | - | 3 | 1000 | 110 | 1.1 | 3 | 5 | 1000 | -
MSB4M | MSBL | Active | - | - | 4 | 1000 | 120 | 1.1 | 4 | 5 | 1000 | -
GBU4MP | GBU-1 | NSND | - | - | 4 | 1000 | 135 | 1 | 2 | 5 | 1000 | -
GBU6MP | GBU-1 | NSND | - | - | 6 | 1000 | 175 | 1.05 | 3 | 5 | 1000 | -
GBU8MP | GBU-1 | NSND | GBU810 | - | 8 | 1000 | 180 | 1.05 | 8 | 5 | 1000 | -
GBU10MP | GBU-1 | NSND | - | - | 10 | 1000 | 240 | 1.05 | 10 | 5 | 1000 | -
GBU15M | GBU-1 | NSND | - | - | 15 | 1000 | 220 | 1.05 | 7.5 | 5 | 1000 | -
ABS1M | ABS | Active | - | - | 1 | 1000 | 35 | 1.1 | 1 | 5 | 1000 | -
ABS2M | ABS | Active | - | - | 2 | 1000 | 60 | 1 | 2 | 5 | 1000 | -
ABS2MS | ABS | Active | - | - | 2 | 1000 | 70 | 1.1 | 2 | 5 | 1000 | -
GBJ15M | GBJ-1 | NSND | - | - | 15 | 1000 | 200 | 1 | 7.5 | 5 | 1000 | -
GBJ20M | GBJ-1 | NSND | - | - | 20 | 1000 | 240 | 1 | 10 | 5 | 1000 | -
GBJ25MI | GBJ-1 | NSND | - | - | 25 | 1000 | 300 | 1 | 12.5 | 5 | 1000 | -
GBJ35M | GBJ-1 | Active | - | - | 35 | 1000 | 400 | 1 | 17.5 | 5 | 1000 | -
KBP2M | KBP | NSND | DXK210 | - | 2 | 1000 | 55 | 1.1 | 2 | 5 | 1000 | -
KBP2MI | KBP | NSND | DXK210 | - | 2 | 1000 | 75 | 1.1 | 2 | 5 | 1000 | -
KBP4M | KBP | NSND | DXK410 | - | 4 | 1000 | 75 | 1.1 | 4 | 5 | 1000 | -
KBP4MI | KBP | NSND | DXK410 | - | 4 | 1000 | 130 | 1.1 | 4 | 5 | 1000 | -
RMSB3M | MSBL | Active | - | - | 3 | 1000 | 90 | 1.3 | 3 | 5 | 1000 | 500
RMSB4M | MSBL | Active | - | - | 4 | 1000 | 95 | 1.3 | 4 | 5 | 1000 | 500
RABS2M | ABS | Active | - | - | 2 | 1000 | 50 | 1.3 | 2 | 5 | 1000 | 500
R8S | MDI | Active | - | - | 0.5 | 800 | 30 | 1.15 | 0.5 | 5 | 800 | -
B1S | MDI | Active | - | - | 0.8 | 100 | 35 | 1 | 0.5 | 5 | 100 | -
B2S | MDI | Active | - | - | 0.8 | 200 | 35 | 1 | 0.5 | 5 | 200 | -
B4S | MDI | Active | - | - | 0.8 | 400 | 35 | 1 | 0.5 | 5 | 400 | -
B6S | MDI | Active | - | - | 0.8 | 600 | 35 | 1 | 0.5 | 5 | 600 | -
B8S | MDI | Active | - | - | 0.8 | 800 | 35 | 1 | 0.5 | 5 | 800 | -
B10S | MDI | Active | - | - | 0.8 | 1000 | 35 | 1 | 0.5 | 5 | 1000 | -
B1005S | MDI | Active | - | - | 1 | 50 | 30 | 1.1 | 1 | 5 | 50 | -
B101S | MDI | Active | - | - | 1 | 100 | 30 | 1.1 | 1 | 5 | 100 | -
B102S | MDI | Active | - | - | 1 | 200 | 30 | 1.1 | 1 | 5 | 200 | -
B104S | MDI | Active | - | - | 1 | 400 | 30 | 1.1 | 1 | 5 | 400 | -
B106S | MDI | Active | - | - | 1 | 600 | 30 | 1.1 | 1 | 5 | 600 | -
B108S | MDI | Active | - | - | 1 | 800 | 30 | 1.1 | 1 | 5 | 800 | -
B1010S | MDI | Active | - | - | 1 | 1000 | 30 | 1.1 | 1 | 5 | 1000 | -
DI100 | DIP | Active | - | - | 1 | 50 | 30 | 1.1 | 1 | 5 | 50 | -
DI101 | DIP | Active | - | - | 1 | 100 | 30 | 1.1 | 1 | 5 | 100 | -
DI102 | DIP | Active | - | - | 1 | 200 | 30 | 1.1 | 1 | 5 | 200 | -
DI104 | DIP | Active | - | - | 1 | 400 | 30 | 1.1 | 1 | 5 | 400 | -
DI106 | DIP | Active | - | - | 1 | 600 | 30 | 1.1 | 1 | 5 | 600 | -
DI108 | DIP | Active | - | - | 1 | 800 | 30 | 1.1 | 1 | 5 | 800 | -
DI1010 | DIP | Active | - | - | 1 | 1000 | 30 | 1.1 | 1 | 5 | 1000 | -
DI100S | SDIP | Active | - | - | 1 | 50 | 30 | 1.1 | 1 | 5 | 50 | -
DI101S | SDIP | Active | - | - | 1 | 100 | 30 | 1.1 | 1 | 5 | 100 | -
DI102S | SDIP | Active | - | - | 1 | 200 | 30 | 1.1 | 1 | 5 | 200 | -
DI104S | SDIP | Active | - | - | 1 | 400 | 30 | 1.1 | 1 | 5 | 400 | -
DI106S | SDIP | Active | - | - | 1 | 600 | 30 | 1.1 | 1 | 5 | 600 | -
DI108S | SDIP | Active | - | - | 1 | 800 | 30 | 1.1 | 1 | 5 | 800 | -
DI1010S | SDIP | Active | - | - | 1 | 1000 | 30 | 1.1 | 1 | 5 | 1000 | -
DI150 | DIP | Active | - | - | 1.5 | 50 | 50 | 1.1 | 1 | 5 | 50 | -
DI151 | DIP | Active | - | - | 1.5 | 100 | 50 | 1.1 | 1 | 5 | 100 | -
DI152 | DIP | Active | - | - | 1.5 | 200 | 50 | 1.1 | 1 | 5 | 200 | -
DI154 | DIP | Active | - | - | 1.5 | 400 | 50 | 1.1 | 1 | 5 | 400 | -
DI156 | DIP | Active | - | - | 1.5 | 600 | 50 | 1.1 | 1 | 5 | 600 | -
DI158 | DIP | Active | - | - | 1.5 | 800 | 50 | 1.1 | 1 | 5 | 800 | -
DI1510 | DIP | Active | - | - | 1.5 | 1000 | 50 | 1.1 | 1 | 5 | 1000 | -
DI150S | SDIP | Active | - | - | 1.5 | 50 | 50 | 1.1 | 1 | 5 | 50 | -
DI151S | SDIP | Active | - | - | 1.5 | 100 | 50 | 1.1 | 1 | 5 | 100 | -
DI152S | SDIP | Active | - | - | 1.5 | 200 | 50 | 1.1 | 1 | 5 | 200 | -
DI154S | SDIP | Active | - | - | 1.5 | 400 | 50 | 1.1 | 1 | 5 | 400 | -
DI156S | SDIP | Active | - | - | 1.5 | 600 | 50 | 1.1 | 1 | 5 | 600 | -
DI158S | SDIP | Active | - | - | 1.5 | 800 | 50 | 1.1 | 1 | 5 | 800 | -
DI1510S | SDIP | Active | - | - | 1.5 | 1000 | 50 | 1.1 | 1 | 5 | 1000 | -
DI156S-AU | SDIP | NSND | - | Y | 1.5 | 600 | 50 | 1.1 | 1 | 5 | 600 | -
DI200S | SDIP | Active | - | - | 2 | 50 | 50 | 1.1 | 2 | 5 | 50 | -
DI201S | SDIP | Active | - | - | 2 | 100 | 50 | 1.1 | 2 | 5 | 100 | -
DI204S | SDIP | Active | - | - | 2 | 400 | 50 | 1.1 | 2 | 5 | 400 | -
DI206S | SDIP | Active | - | - | 2 | 600 | 50 | 1.1 | 2 | 5 | 600 | -
DI208S | SDIP | Active | - | - | 2 | 800 | 50 | 1.1 | 2 | 5 | 800 | -
DI2010S | SDIP | Active | - | - | 2 | 1000 | 50 | 1.1 | 2 | 5 | 1000 | -

## 7-2-SKY Bridge
PANJIT International Inc.
Selection guides for: Schottky Bridge Rectifiers (VRRM=40-100V)
2026-04-30 |  | Back to content
Part Number | Package | Product Status | Replacement Part | AEC-Q101 Qualified | IF | VRRM Max. | IFSM | VF @ IF Max. | VF @ IF Max. | IR @ VRRM Max. | IR @ VRRM Max.
[5 empty] | A | V | A | V | A | µA | V
TS140S | MICRO DIP | NSND | - | - | 1 | 40 | 30 | 0.5 | 1 | 100 | 40
TS240S | MICRO DIP | NSND | - | - | 2 | 40 | 50 | 0.5 | 2 | 50 | 40
TS240S-AU | MICRO DIP | NSND | - | Y | 2 | 40 | 50 | 0.5 | 2 | 50 | 40
TSM340IS | MICRO DIP | NSND | - | - | 3 | 40 | 60 | 0.56 | 3 | 140 | 40
TS340IS | MICRO DIP | NSND | - | - | 3 | 40 | 60 | 0.53 | 3 | 100 | 40
TS260S | MICRO DIP | NSND | - | - | 2 | 60 | 50 | 0.7 | 2 | 50 | 60
TS360ILS | MICRO DIP | NSND | - | - | 3 | 60 | 60 | 0.66 | 3 | 65 | 60
TS360ILS-AU | MICRO DIP | NSND | - | Y | 3 | 60 | 60 | 0.66 | 3 | 65 | 60
TS1100S | MICRO DIP | NSND | - | - | 1 | 100 | 30 | 0.75 | 1 | 10 | 100
TS2100S | MICRO DIP | NSND | - | - | 2 | 100 | 50 | 0.84 | 2 | 4 | 100

## 8-1-IGBT
PANJIT International Inc.
Selection guides for: High Speed IGBTs(20-40 KHz , 650V)
2026-04-30 |  | Back to content
Part Number | Package | Product Status | Replacement Part | AEC-Q101 Qualified | Switching Frequency | Type | V(BR) CES | IC @100℃ (max) | VCE(sat) (Typ.) | VGE(th) (Typ.) | Eon (Typ.) | td(on) (Typ.) | tr (Typ.) | td(off) (Typ.) | QG | Eoff (Typ.) | VF | Irrm
[5 empty] | KHz |  | V | A | V | V | mJ | ns | ns | ns | nC | mJ | V | A
PTGH4065S1 | TO-247-3L | NSND | - | - | 20/40 | IGBT + FRED | 650 | 46 | 1.65 | 4.5 | 0.75 | 15 | 31 | 86 | 65 | 0.39 | 1.6 | 13
PTGH5065S1 | TO-247-3L | NSND | - | - | 20/40 | IGBT + FRED | 650 | 60 | 1.65 | 4.5 | 1.35 | 19 | 36 | 99 | 74 | 0.47 | 1.62 | 15
PTGH6065S1 | TO-247-3L | NSND | - | - | 20/40 | IGBT + FRED | 650 | 69 | 1.65 | 4.5 | 1.75 | 20 | 50 | 121 | 89 | 0.85 | 1.68 | 15
PTGH7565S1 | TO-247-3L | NSND | - | - | 20/40 | IGBT + FRED | 650 | 80 | 1.65 | 4.5 | 2.47 | 30 | 73 | 137 | 108 | 1.27 | 1.74 | 17

## MOSFET Package
|  |  |  | Back to content |  |  |  |  | Revised Date: | 2025-12-23
| PJWxxx | PJAxxx | PJSxxx | PJCxxx | PJTxxx | PJExxx | PJXxxx | PJVxxx
Unit:mm | 6.5 x 7.0 x 1.6 | 2.9 x 2.4 x 1.0 | 2.9 x 2.8 x 1.5 | 2.0 x 2.1 x 1.0 | 2.0 x 2.1 x 1.0 | 1.6 x 1.6 x 0.6 | 1.6 x 1.6 x 0.6 | 1.2 x 1.2 x 0.5
Package Outline
Package | SOT-223 | SOT-23 | SOT-23 6L | SOT-323 | SOT-363 | SOT-523 | SOT-563 | SOT-723
| PJMKxxx | PJMHxxx | PJPxxx | PJPxxx | PJFxxx | PJDxxx | PSMBxxx | PJBxxx |  | PJBxxx7
|  |  |  | PSMPxxx | PJMFxxx | PSMDxxx | PJMBxxx | PSMBxxx
Unit:mm | 15.9 x 41.0 x 5.0 | 15.8 x 41.0 x 5.0 | 10.3 x 27.6 x 4.6 | 10.1 x 29.0 x 4.6 | 10.1 x 29.0 x 4.7 | 6.5 x 9.9 x 2.3 | 10.1 x 15.6 x 4.6 | 10.2 x 15.2 x 4.4 |  | 10.2x 15.2x 4.5
Package Outline
Package | TO-247AD-4L | TO-247AD-3LD | TO-220AB | TO-220AB-L | ITO-220AB-F | TO-252AA | TO-263 | TO-263AB | TO-263AB-L | TO-263-7L
| PJLxxx | PSMNxxx |  | PJQ54xx | PJQ56xx | PSMQFxx | PJQ54xx |  | PJQ44xx PJQ45xx | PJQ46xxP PJQ48xxP | PSMQExx | PJQ24xx PJQ25xx |  | PJQ18xx | PJQ19xx
|  |  |  | PJQ55xx | PJQ58xx |  | PJQ55xx
|  |  |  | PSMQCxxx | PJQ59xx |  | PSMQCxxx
Unit:mm | 4.9 x 6.0 x 1.7 | 9.8 x 11.7 x 2.3 |  | 5.0 x 6.0 x 1.0 | 5.0 x 6.0 x 1.0 | 5.0 x 6.0 x 1.0 | 5.15x6.15x1.05 |  | 3.3 x 3.3 x 0.8 | 3.3 x 3.3 x 0.8 | 3.3 x 3.3 x 1.0 | 2.0 x 2.0 x 0.8 |  | 1.0 x 1.0 x 0.4 | 1.0 x 0.6 x 0.5
Package Outline
Package | SOP-8 | TOLL | TOLLK | DFN5060-8L | DFN5060B-8L | DFN5060S-8L | DFN5060X-8L | DFN5060XC-8L | DFN3333-8L | DFN3333B-8L | DFN3333S-8L | DFN2020-6L | DFN2020B-6L | DFN1010B-6L | DFN1006-3L

## Package Cross
|  |  | Back to content |  | Revised Date: | 2025-12-23 | [8 empty] | *Show Footprint Compatibility Only
PANJIT PART NO. | PANJIT PACKAGE | PANJIT SIZE (mm) | Package Outline | NEXPERIA | ONSEMI | ROHM | TOSHIBA | RENESAS | INFINEON | DIODES | ST | VISHAY | SEMTECH | AOS | JEITA
PJWxxx | SOT-223 | 6.5 x 7.0 x 1.6 |  | SOT223 | SOT-223 | SOT223-4(F) | - | SOT-223 | SOT223 | SOT-223 | SOT-223 | SOT223 | - | SOT-223 | SC-73
PJAxxx | SOT-23 | 2.9 x 2.4 x 1.0 |  | SOT23 | SOT-23 | SSD3/SST3 SMD3/SMT3 TSMT3(SC-96) | S-Mini TSM SOT23 SOT-23F | MPAK | SOT23 | SOT-23 | SOT23 | SOT23 | SOT23 | SOT-23 | SC-59
PJSxxx | SOT-23 6L | 2.9 x 2.8 x 1.5 |  | SOT457 | SC-74 TSOP-6 Super SOTTM-6 | SMD6/SMT6 TSMD6/TSMT6 | TSOP6F SM6 VS-6 | TSOP-6 | SOT-23-6 TSOP6 SC74 | SOT23-6 SOT26 | - | TSOP6 TSOP-6 | SOT23-6L | SOT23-6L SOT23-6LP TSOP-6 | SC-74
PJCxxx | SOT-323 | 2.0 x 2.1 x 1.0 |  | SOT323 SOD323F | SC-70 MCPH3 | UMD3 UMD3F(SC-85) UMT3/UMT3F TMUT3 | USM UFM | CMAK CMPAK | SOT323 | SOT-323 | SOT-323 | SC-70 3 leads | SOT-323 | SC-70 | SC-70
PJTxxx | SOT-363 | 2.0 x 2.1 x 1.0 |  | SOT363 | SC-88 MCPH6 | UMD6/UMT6 | US6 UF6 USV | CMPAK-6 | SOT363 | SOT363 | - | SC70-6 | SC70-6L | SC70-6L | SC-88
PJExxx | SOT-523 SC-89 | 1.6 x 1.6 x 0.6 |  | SOT663 | SOT-523F-3 SOT-416 | EMD3/EMD3F EMT3(SC-75A) EMT3F(SC-89) SOT-490(SC-81) | SSM SOT-416-3 SOT-523-2 | - | - | SOT523 | - | - | SC-75-3 | SC-75 | SC-75 SC-75A
PJXxxx | SOT-563 | 1.6 x 1.6 x 0.6 |  | SOT666 | SOT-563 | EMD6/EMT6 WEMT6 | ES6 ESV | SMFPAK-6 | SOT666 | SOT563 | - | SC89-6lead | SC-89 | - | SC-89 SC-107C
PJVxxx | SOT-723 | 1.2 x 1.2 x 0.5 |  | DFN1010D-3 (SOT1215) | SOT723 SOT-723-3 | VMD3/VMT3 SOT-723-3 | SOT-723-3 2-1L1A 1-1Q1S 2-1L1B | - | - | - | - | - | - | - | SC-105AA
PJLxxx | SOP-8 | 4.9 x 6.0 x 1.7 |  | SOT96 | SOIC-8 NB | SOP8 | FM8 SOP-8 | SOP-8 | SO-8 PG-DSO-8 | SO-8 | SO-8 | SO8 | - | SO-8 SO-8L | -
PSMNxxx | TOLL TOLLK | 9.8 x 11.7 x 2.3 |  | LFPAK88 (SOT1235) | TO-LL | - | TOLL | - | TO-LL (HSOF-8) | - | TO-LL | PowerPAK 8x8L | - | TOLL TOLLA | -
PJQ54xx PJQ55xx PSMQCxx PSMQFxx | DFN5060-8L DFN5060S-8L | 5.0 x 6.0 x 1.0 |  | LFPAK56D (SOT1205) | SO-8 FLAT DFN5 | HSOP8 (Single) | SOP Advance |  | TSON-8 Super SO8 PQFN 5x6 | - | Power FLAT 5x6 | - | - | DFN 5x6 | -
PJQ56xx PJQ58xx PJQ59xx | DFN5060B-8L | 5.0 x 6.0 x 1.0 |  | LFPAK56D (SOT1205) | SO-8FL Dual DFN-8 | HSOP8 (Dual) | SOP Advance | HSON-8 dual | PG-TD-SON-8 Super SO8 dual | Power DI5060-8 | Power FLAT 5x6 Dual | PowerPAK SO-8 Dual | - | - | -
PJQ54xx PJQ55xx PJMQCxx | DFN5060X-8L DFN5060XC-8L | 5.15 x 6.15 x 1.05 |  | LFPAK56D (SOT1205) | SO-8FL Dual DFN-8 | HSOP8 (Dual) | SOP Advance | HSON-8 dual | PG-TD-SON-8 Super SO8 dual | Power DI5060-8 | Power FLAT 5x6 Dual | PowerPAK SO-8 Dual | - | - | -
PJQ44xx PJQ45xx PSMQExx | DFN3333-8L DFN3333S-8L | 3.3 x 3.3 x 0.8 |  | LFPAK33 (SOT1210) | μ8FL WDFN-8 | HSMT8 | TSON Advance | - | PQFN 3.3x3.3 PG-TSD-SON-8 | - | Power FLAT 3.3x3.3 | - | - | DFN 3.3x3.3 | -
PJQ46xx PJQ48xx | DFN3333B-8L | 3.3 x 3.3 x 0.8 |  | LFPAK33 (SOT1210) | FQFN8 | HSMT8 | TSON Advance | - | PG-TSD-SON-8 dual | Power DI3333-8 | Power FLAT 3.3x3.3 Dual | PowerPAK® 1212-8S PowerPAK1212-8 | - | DFN 3.3x3.3 | -
PJQ46xx | DFN3030B-8L | 3.0 x 3.0 x 0.8 |  | - | - | - | - | - | - | - | - | - | - | DFN 3x3 | -
PJQ28xx | DFN2020-8L | 2.0 x 2.0 x 0.8 |  | - | - | - | - | - | - | - | - | - | - | DFN 2x2 - 8L | -
PJQ28xx | DFN2020-6L | 2.0 x 2.0 x 0.8 |  | DFN2020-6 DFN2020D-6 | SOT-523F-3 SOT-416 | HUML2020L8 (DUAL) | UDFN6 | - | PQFN 2x2 dual | UDFN2020-6 TYPE B | - | Power PAK SC-70 Thin Power PAK SC-70 | - | DFN 2x2 - 6L | -
PJQ24xx | DFN2020B-6L | 2.0 x 2.0 x 0.8 |  | DFN2020MD-6 | DFN-6 WDFN6 | DFN2020-8S HUML2020L8 (SINGLE) | 1-2W1A | - | PQFN 2x2 | UDFN2020-6 TYPE E | - | Power PAK SC-70 Thin Power PAK SC-70 | - | - | -
PJQ18xx | DFN1010-6L | 1.0 x 1.0 x 0.5 |  | DFN1010B-6 | SOT963 | VMT6 | FS6 | - | - | SOT963 | - | - | - | - | -
PJQ19xx | DFN1006-3L | 1.0 x 0.6 x 0.5 |  | DFN1006-3 DFN1006B-3 | XDFN3 | VML1006 | CST3 SS CSP2 | - | TSLP-3-4 TSLP-3-1,-15 | X1-DFN 1006-3 X2-DFN 1006-3 | - | - | SLP1006P3 SLP1006P3T | DFN 1.0x0.6-3L | SC-101
PJMKxxx | TO-247AD-4L | 15.9 x 41.0 x 5.0 |  | - | TO-247-4LD | - | TO-247-4L |  | PG-TO 247-4 | - | TO247-4 | - | - | - | -
PJMHxxx | TO-247AD-3LD | 15.8 x 41.0 x 5.0 |  | - | TO-3PF | - | TO-3P 2-21F1A | TO-3P | TO247 PG-TO247-3 | - | TO-247 | TO-3PF | - | TO-3P TO-3PF | -
PJPxxx | TO-220AB | 10.2 x 27.6 x 4.6 |  | TO-220 (SOT78) | TO-220-3L TO-220-3 | TO-220AB | TO-220 | MP-25(K) | PG- TO220-3 TO220 | TO220-3 TO220AB | TO-220 | TO-220 TO- 220AB | - | TO-220 | -
PJMPxxx / PSMPxxx | TO-220AB-L | 10.1x29.0x4.6 |  | TO-220 (SOT78) | TO-220-3L TO-220-3 | TO-220AB | TO-220 | MP-25(K) | PG- TO220-3 TO220 | TO220-3 TO220AB | TO-220 | TO-220 TO- 220AB | - | TO-220 | -
PJFxxx / PJMFxxx | ITO-220AB-F | 10.1x29.0x4.7 |  | TO-220F (SOT186A) | TO-220F | TO-220FN TO-220FM TO-220NFM | TO-220SIS | TO-220FP | PG-TO220FP | TO-220F-3 ITO220AB | TO-220FP | ITO-220AB | - | TO-220F | -
PSMBxxx / PJMBxxx | TO-263(D2PAK) | 10.1 x 15.6 x 4.6 |  | D2PAK (SOT404) | D2PAK D2PAK3 TO-263-2L | LPDS LPTS | D2PAK TO-220SM | TO-263 LDPAK(S)-(1) MP-25Z TO-220S | D2PAK PG-TO-263-3 | D2PAK TO263 | D2PAK H2PAK-2 | D2PAK TO-263 TO-263AB TO-263 3-lead | - | TO263 | SC-83
PJBxxx / PSMBxxx | TO-263AB TO-263AB-L | 10.2 x 15.2 x 4.4 |  | D2PAK R2P (SOT8018) | D2PAK | D2PAK | - | - | D2PAK | TO263AB (D2PAK) | D2PAK | D2PAK (SOT404) | - | - | -
PJBxxx7 | TO-263-7L | 10.2x 15.2x 4.5 |  | - | - | TO-263-7L | - | - | PG-TO263-7-3 | TO263-7 | - | D2PAK-7L (TO-263-7L) | - | - | -
PJDxxx / PJMDxxx | TO-252AA(DPAK) | 6.5 x 9.9 x 2.3 |  | DPAK (SOT428) | DPAK | CPT3 TO-252 SOT-428 | DPAK+ PW-Mold | TO-252 (MP-3ZK) | TO-252-3 TO-252-3-23 | TO252 (DPAK) | DPAK | TO-252 TO-252 reverse | - | TO252 | SC-63
SOT-523
SC-89
DFN5060-8L
DFN5060S-8L
DFN3333-8L
DFN3333S-8L
TOLL
TOLLK
DFN5060X-8L
DFN5060XC-8L

## Packing
Back to content |  | Revised Date: | 2025-12-26
Reel Packing | [5 empty] | Bulk Packing | [5 empty] | Ammunition Packing
Package | Reel Size | Reel | Carton Size | Carton | Approx. Gross Weight | Package | Inner Box Size | Box | Carton Size | Carton | Approx. Gross Weight | Package | Inner Box Size | Ammo | Carton Size | Carton | Appox. Gross Weight
| (inch) | (pcs) | (mm) | (EA) | (kg) |  | (mm) | (EA) | (mm) | (EA) | (kg) |  | (mm) | (pcs) | (mm) | (EA) | (kg)
DFN0603-2L | 7 | 10000 | 390 x 270 x 400 | 800000 | 9 | DO-41 | 198 x 84 x 20 | 1000 | 459 x 214 x 256 | 50000 | 19.3 | DO-41 | 255 x 75 x 150 | 5000 | 339 x 276 x 330 | 40000 | 15.9
DFN1006-2L | 7 | 10000 | 390 x 270 x 400 | 800000 | 5 | DO-15 | 200 x 85 x 25 | 1000 | 459 x 214 x 256 | 40000 | 20.7 |  | 255 x 73 x 95 | 3000 | 333 x 281 x 218 | 24000 | 8.9
DFN1006-3L | 7 | 10000 | 390 x 270 x 400 | 800000 | 5 | DO-201AD | 200 x 85 x 40 | 500 | 459 x 214 x 256 | 12500 | 15.95 | DO-15 | 255 x 75 x 150 | 3000 | 339 x 276 x 330 | 24000 | 13.25
DFN1006T-3L | 7 | 10000 | 390 x 270 x 400 | 800000 | 5 | DO-201AE | 200 x 85 x 40 | 500 | 459 x 214 x 256 | 12500 | 15.95 |  | 255 x 73 x 95 | 1500 | 339 x 276 x 330 | 18000 | 8.64
DFN1610-2L | 7 | 3000 | 390 x 270 x 400 | 240000 | 9.7 | P-600 | 208 x 82 x 40 | 100 | 459 x 214 x 256 | 2500 | 6.83 | DO-201AD | 255 x 75 x 150 | 1250 | 339 x 276 x 330 | 10000 | 13.36
DFN1010B-6L | 7 | 5000 | 455 x 270 x 440 | 400000 | 8.84 | DO-34 | 240 x 90 x 100 | 2000 | 410 x 268 x 345 | 120000 | 14.5 |  | 255 x 75 x 95 | 750 | 339 x 276 x 330 | 9000 | 11.62
DFN2020-6L | 7 | 3000 | 455 x 270 x 440 | 240000 | 12.3 | DO-35 | 240 x 90 x 100 | 2000 | 410 x 268 x 345 | 120000 | 17.1 | DO-201AE | 255 x 75 x 95 | 1250 | 339 x 276 x 330 | 10000 | 13.36
DFN2020B-6L | 7 | 3000 | 455 x 270 x 440 | 240000 | 12.3 | TO-220AB | 540 x 145 x 85 | 2000 | 555 x 306 x 200 | 8000 | 22 |  | 255 x 75 x 95 | 750 | 339 x 276 x 330 | 9000 | 11.62
DFN2020-8L | 7 | 3000 | 455 x 270 x 440 | 240000 | 11.2 | TO-220AC | 540 x 145 x 85 | 2000 | 555 x 306 x 200 | 8000 | 21.76 | P-600 | 255 x 75 x 150 | 400 | 339 x 276 x 330 | 3200 | 8.1
DFN2510-10L | 7 | 5000 | 390 x 270 x 400 | 400000 | 10.5 | ITO-220AC | 540 x 145 x 85 | 2000 | 555 x 306 x 200 | 8000 | 19.34 | DO-34 | 248 x 80 x 48 | 5000 | 410 x 268 x 345 | 150000 | 15.3
| 13 | 12000 | 375 x 360 x 213 | 144000 | 6.4 | TO-220AB-L | 540 x 145 x 85 | 2000 | 555 x 306 x 200 | 8000 | 24.63 |  | 248 x 80 x 75 | 5000 | 410 x 268 x 345 | 100000 | 13.1
DFN2510A-10L | 7 | 3000 | 455 x 270 x 440 | 240000 | 10.95 | ITO-220AB | 540 x 145 x 85 | 2000 | 555 x 306 x 200 | 8000 | 19.58 | DO-35 | 248 x 80 x 48 | 5000 | 410 x 268 x 345 | 150000 | 17.5
DFN3333-8L | 13 | 5000 | 375 x 360 x 422 | 80000 | 10.5 | ITO-220AB-F | 540 x 145 x 85 | 2000 | 555 x 306 x 200 | 8000 | 25.5 |  | 248 x 80 x 75 | 5000 | 410 x 268 x 345 | 100000 | 15.7
DFN3333B-8L | 13 | 5000 | 375 x 360 x 390 | 80000 | 9.21 | TO-263/D2PAK | 540 x 145 x 85 | 2000 | 555 x 306 x 200 | 8000 | 18.7
DFN3333S-8L | 13 | 5000 | 375 x 360 x 390 | 80000 | 12.63 | TO-3P/TO-247AD | - | - | 530 x 243 x 100 | 1500 | 13.9
DFN3810-9L | 7 | 3000 | 390 x 240 x 420 | 120000 | 4.4 | TO-247AD-2LD | - | - | 530 x 243 x 100 | 1500 | 14.35
DFN5060-8L | 13 | 3000 | 375 x 360 x 390 | 48000 | 14.19 | TO-247AD-3LD | - | - | 530 x 243 x 100 | 1500 | 12.9
DFN5060B-8L | 13 | 3000 | 375 x 360 x 422 | 48000 | 14.19 | TO-247AD-2LM | - | - | 530 x 243 x 100 | 1500 | 13.8
DFN5060X-8L/DFN5060XC-8L | 13 | 3000 | 375 x 360 x 422 | 48000 | 14.19 | TO-247AD-4L | - | - | 530 x 255 x 110 | 1500 | 12.2
DFN5060S-8L | 13 | 3000 | 375 x 360 x 390 | 48000 | 14.35 | DIP | - | - | 459 x 214 x 256 | 12000 | 6.45
TOLL / TOLLK | 13 | 2000 | 375 x 360 x 447 | 16000 | 12.5 | SDIP | - | - | 459 x 214 x 256 | 24000 | 15.72
SOP-8 | 13 | 2500 | 375 x 360 x 422 | 40000 | 7.4 | DXK | 550 x 200 x 122 | 2800 | 565 x 215 x 265 | 5600 | 13.8
TSSOP-18 | 13 | 2500 | 375 x 360 x 422 | 20000 | 8.94 | KBP | 545 x 200 x 122 | 2800 | 560 x 215 x 269 | 5600 | 13.95
SOD-923 | 7 | 8000 | 390 x 270 x 400 | 640000 | 7.7 | GBL-2 | 550 x 200 x 122 | 2000 | 565 x 215 x 265 | 4000 | 13.15
SOD-523 | 7 | 5000 | 390 x 270 x 400 | 400000 | 9.1 | GBU-2 | 485 x 185 x 120 | 1000 | 500 x 200 x 270 | 2000 | 12.54
| 13 | 12000 | 375 x 360 x 230 | 144000 | 5.4 | KBJ-2 | 550 x 200 x 122 | 1000 | 565 x 215 x 265 | 2000 | 13.13
SOD-323HE | 7 | 5000 | 390 x 270 x 400 | 400000 | 11.9 | KBJB | 539 x 117 x 98 | 900 | 560 x 253 x 122 | 1800 | 8.02
| 13 | 12000 | 375 x 360 x 230 | 144000 | 8.3 | GBJ-2 | 485 x 185 x 120 | 900 | 500 x 200 x 270 | 1800 | 18.2
SOD-323 | 7 | 5000 | 390 x 270 x 400 | 400000 | 9.4 | GBJA | 479 x 123 x 113 | 750 | 500 x 265 x 137 | 1500 | 11
| 13 | 12000 | 375 x 360 x 230 | 144000 | 5.9
SOD-323S | 7 | 3000 | 410 x 290 x 410 | 240000 | 8.75
SOD-123HE | 7 | 3000 | 390 x 270 x 400 | 240000 | 12.4
| 13 | 10000 | 375 x 360 x 230 | 120000 | 8.1
SOD-123FL | 7 | 3000 | 390 x 270 x 400 | 240000 | 10.6
| 13 | 10000 | 375 x 360 x 230 | 120000 | 7.2
SOD-123 | 7 | 3000 | 390 x 270 x 400 | 240000 | 9.9
| 13 | 10000 | 375 x 360 x 230 | 120000 | 6.5
SC-89 | 7 | 4000 | 390 x 270 x 400 | 320000 | 10.19
SOT-723 | 7 | 8000 | 455 x 270 x 440 | 640000 | 10.5
SOT-563 | 7 | 4000 | 390 x 270 x 400 | 320000 | 10
| 13 | 10000 | 375 x 360 x 230 | 120000 | 5.2
SOT-523 | 7 | 4000 | 390 x 270 x 400 | 320000 | 10
SOT-363 | 7 | 3000 | 390 x 270 x 400 | 240000 | 9.3
| 13 | 10000 | 375 x 360 x 230 | 120000 | 7.1
SOT-323 | 7 | 3000 | 390 x 270 x 400 | 240000 | 7.9
| 13 | 12000 | 375 x 360 x 230 | 144000 | 6.1
SOT-23 6L | 7 | 3000 | 390 x 270 x 400 | 240000 | 14.5
| 13 | 10000 | 375 x 360 x 230 | 120000 | 7.9
SOT-23 6L-1 | 7 | 3000 | 390 x 270 x 400 | 240000 | 14.9
| 13 | 10000 | 375 x 360 x 230 | 120000 | 8.1
SOT-23 | 7 | 3000 | 390 x 270 x 400 | 240000 | 9.8
| 13 | 12000 | 375 x 360 x 230 | 144000 | 7
SOT-223 | 13 | 2500 | 375 x 360 x 422 | 40000 | 14.96
SOT-89 | 7 | 1000 | 455 x 270 x 440 | 80000 | 15.64
SMAF-C | 7 | 3000 | 390 x 240 x 420 | 120000 | 10.9
| 13 | 10000 | 375 x 360 x 422 | 160000 | 14.1
SMBF | 7 | 1500 | 390 x 240 x 420 | 60000 | 9.6
| 13 | 5000 | 375 x 360 x 422 | 80000 | 15.6
SMA(W) | 7 | 1800 | 390 x 240 x 420 | 100800 | 13
| 13 | 7500 | 355 x 355 x 400 | 150000 | 20.45
SMA/DO-214AC | 7 | 1800 | 390 x 220 x 370 | 72000 | 9.98
| 13 | 7500 | 375 x 360 x 390 | 120000 | 17.35
SMB/DO-214AA | 7 | 800 | 390 x 220 x 370 | 32000 | 7.69
| 13 | 3000 | 375 x 360 x 390 | 48000 | 13.23
SMC/DO-214AB | 7 | 800 | 390 x 220 x 370 | 24000 | 10.79
| 13 | 3000 | 375 x 360 x 390 | 42000 | 17.98
DO-41 | 13 | 5000 | 340 x 340 x 410 | 25000 | 11.04
DO-15 | 13 | 4000 | 340 x 340 x 410 | 20000 | 11.39
DO-201AD | 13 | 1250 | 340 x 340 x 410 | 6250 | 9.2
DO-201AE | 13 | 1250 | 340 x 340 x 410 | 6250 | 9.2
P-600 | 13 | 800 | 340 x 340 x 410 | 4000 | 9.85
DO-34 | 15 | 10000 | 365 x 370 x 410 | 50000 | 10.1
DO-35 | 15 | 10000 | 365 x 370 x 410 | 50000 | 11.2
MICRO-MELF | 7 | 3000 | 390 x 270 x 400 | 240000 | 8.8
| 13 | 10000 | 355 x 355 x 400 | 200000 | 11.5
QUADRO-MELF | 7 | 2500 | 390 x 270 x 400 | 200000 | 13.3
| 13 | 10000 | 355 x 355 x 400 | 200000 | 14.9
MINI-MELF/LL-34 | 7 | 2500 | 390 x 270 x 400 | 200000 | 12.7
| 13 | 10000 | 355 x 355 x 400 | 200000 | 14.6
MDI | 13 | 3000 | 375 x 360 x 390 | 48000 | 14.71
ABS | 13 | 4000 | 375 x 360 x 422 | 64000 | 17.8
MICRO DIP/TDI | 7 | 1000 | 390 x 240 x 420 | 40000 | 9.5
| 13 | 4000 | 375 x 360 x 422 | 64000 | 17
MSBL | 13 | 3000 | 375 x 360 x 422 | 48000 | 21.5
SDIP | 13 | 1500 | 375 x 360 x 390 | 21000 | 14.31
M4 | 13 | 3000 | 375 x 360 x 390 | 42000 | 14
M6 | 13 | 3600 | 500 x 360 x 360 | 25200 | 19.5
M8 | 13 | 2000 | 375 x 360 x 390 | 16000 | 16.86
TO-277 | 7 | 1500 | 390 x 240 x 420 | 60000 | 12.2
| 13 | 5000 | 375 x 360 x 422 | 80000 | 19.1
TO-277A | 13 | 5000 | 375 x 360 x 422 | 80000 | 18.52
TO-277B | 13 | 5000 | 375 x 360 x 422 | 80000 | 20.6
TO-277C | 7 | 1500 | 390 x 240 x 420 | 60000 | 13.5
| 13 | 5000 | 375 x 360 x 422 | 80000 | 20.8
TO-252AA | 13 | 3000 | 375 x 360 x 390 | 42000 | 21.69
TO-252AA-2LD | 13 | 3000 | 375 x 360 x 390 | 42000 | 20.78
TO-263/D2PAK | 13 | 800 | 375 x 360 x 390 | 6400 | 14.45
TO-263AB | 13 | 800 | 375 x 360 x 422 | 6400 | 10.31
TO-263AB-L | 13 | 800 | 375 x 360 x 422 | 6400 | 14.7
TO-263-7L | 13 | 800 | 375 x 360 x 422 | 6400 | 10.31